## TLA
FOXCONN TECHNOLOGY GROUP
BILL OF MATERIAL
AA P/N | 1A42NC600-600-G | CUSTOMER | Rackspace | Customer P/N | N/A | Product Code
PWA P/N |  | PWA DESCRIPTION | SXM2 Riser board for GV100 |  |  | PWA REV | EVT-X00 | Prepared By SE
Item | FOXCONN P/N | Customer P/N | Part Description | Manufacturer Full Name | Manufacturer Part Number | Qty | RoHS Status | Location | Remark
1 | 7J-004-938 |  | L6 LABEL ( 12.7*11.1mm) | FOXCONN / EPD1 | 7J-004-938 | 1 | G
2 | TBD |  | TBD | TBD | TBD | TBD | G |  | The design is in progress

## Summary
PLATFORM SOURCING AND PSL COMPLIANCE
Platform Name:
REVISION HISTORY
BOM Revision: | ECR # | Revision Description | Originator | Date
X01 |  |  |  | 2017-11-02
Commodity Sourcing | # of components (X00 BOM) | % of Total | # of components (X01 BOM) | % of Total | # of components (X02 BOM) | % of Total | # of components (RTS) | % of Total | Risk Mitigation Plans in Place
Sole Source |  |  | 0
Single Source |  |  | 18 | 33.33%
Multiple |  |  | 36 | 66.67% |  |  |  |  | NA
Total |  |  | 54 | 100% |  |  |  |  | NA
|  | # of components | # of components aligned with Customer PSL* | % PSL alignment
Class 1 (Customer Managed)
Class 2 (ODM Managed to Customer PSL)
All other components(ODM Managed to ODM PSL)
*RFQ and/or Contract will list requirements for complying with Customer's PSL
Reference for quotation

## PWA BOM
FOXCONN TECHNOLOGY GROUP
BILL OF MATERIAL
REV OF BOM | X01 | CUSTOMER |  | Rackspace |  | CUSTOMER P/N |  | PWA P/N： | PWA DESCRIPTION |  |  |  | PRODUCT CODE |  |  | PWA REV | X00 | DATE | 2017-11-02
Sourcing (Single/Sole/Multi) | Critical Commodity (Y or N) | Component Class (1, 2, other) | Customer PSL (Y or N) | Line Item | Item Number | Foxconn P/N | Customer P/N | Part Description | Manufacturer Full Name | Manufacturer Part Number | Qty | RoHS Status | Location | CC Qual Build: | Qual by (Customer / ODM ?) | The Date of Change Part or Add 2nd Source | Configuration Identifier | Customer Comments | ODM Comments
Multi |  |  |  | 1 | 1 | 0101FFS00-000-G |  | PCB,Zaius-SXM2 Riser Board EVT,OSP,Red,12L,12.925*6.024,G | GOLD CIRCUIT ELECTRONICS LTD. | 0101FFS00-000-G | 1 | G | PCB
[5 empty] | 1 | 0101FFS00-000-G |  | PCB,Zaius-SXM2 Riser Board EVT,OSP,Red,12L,12.925*6.024,G | ZHUHAI FOUNDER PRINTED CIRCUIT BOARD（HK） DEVELOPMENT LIMITED | 0101FFS00-000-G |  | G
Single | Y | 2 | Y(4) | 2 | 2 | 62110GF00-021-G | - | ECAP,470uF,+/-20%,25V,105C,G,SMD10X10,ESR<=80mOhm | NIPPON CHEMI-CON CORPORATION | EMZA250ADA471MJA0G | 1 | G | CE1
Single | ND | ND | N | 3 | 3 | 62120BC00-022-G | - | SPEA,CAP,560uF,+/-20%,16V,105C,G,SMD8*11.9,ESR<=14mOhm | SANYO ELECTRIC CO., LTD. | 16SVPF560M | 4 | G | CE2,CE6,CE7,CE8
Multi | Y | 2 | Y(3) | 4 | 4 | 62011DF01-015-G | - | CAP,220nF,+/-10%,X7R,16V,G,SMD0402 | MURATA ELEC. NORTH AMERICA | GRM155R71C224K | 64 | G | C1,C2,C3,C4,C5,C6,C415,C416,C418,C419,C420,C421,C422,C423,C424,C425,C426,C427,C428,C429,C430,C431,C432,C433,C434,C435,C436,C437,C438,C439,C440,C2198,C2199,C2200,C2201,C2202,C2203,C2204,C2205,C2206,C2207,C2208,C2209,C2210,C2211,C2212,C2213,C2214,C2215,C2216,C2217,C2218,C2219,C2220,C2221,C2222,C2223,C2224,C2225,C2226,C2227,C2228,C2229,C2237
[5 empty] | 4 | 62011DF00-026-G |  | CAP,220nF,+/-10%,X7R,16V,G,SMD0402 | SAMSUNG SEMICONDUCTOR | CL05B224KO5NNNC |  | G
[5 empty] | 4 | 62011DF00-023-G |  | CAP,220nF,+/-10%,X7R,16V,G,SMD0402 | TAIYO ELECTRIC IND.CO.LTD | EMK105B7224KV-FR |  | G
Multi | N | ND | Y(3) | 5 | 5 | 62012GG00-015-G | - | CAP,10uF,+/-10%,X7S,25V,G,SMD0805 | MURATA ELEC. NORTH AMERICA | GRM21BC71E106K | 4 | G | C409,C410,C412,C414
[5 empty] | 5 | 62012GG00-012-G |  | CAP,10uF,+/-10%,X7S,25V,G,SMD0805 | WALSIN TECHNOLOGY CORPORATION | 0805A106K250CT |  | G
Multi | ND | ND | Y(1) | 6 | 6 | 62012A400-015-G | - | CAP,100nF,+/-10%,X7R,25V,G,SMD0402 | MURATA ELEC. NORTH AMERICA | GRM155R71E104KE14D | 3 | G | PSTC13,C411,C413
[5 empty] | 6 | 62012A400-023-G |  | CAP,100nF,+/-10%,X7R,25V,G,SMD0402 | TAIYO ELECTRIC IND.CO.LTD | TMK105B7104KV-FR |  | G
[5 empty] | 6 | 62012A400-026-G |  | CAP,100nF,+/-10%,X7R,25V,G,SMD0402 | SAMSUNG SEMICONDUCTOR | CL05B104KA5NNNC |  | G
[5 empty] | 6 | 62012A400-012-G |  | CAP,100nF,+/-10%,X7R,25V,G,SMD0402 | WALSIN TECHNOLOGY CORPORATION | 0402B104K250CT |  | G
Multi | N | ND | Y(1) | 7 | 7 | 62012PT00-015-G | - | CAP,22uF,+/-20%,X6S,16V,G,SMD0805 | MURATA ELEC. NORTH AMERICA | GRM21BC81C226M | 28 | G | PSTC14,PSTC15,PSTC16,PSTC17,PSTC18,PSTC19,PSTC23,PSTC24,PSTC25,PSTC26,PSTC27,PSTC28,PSTC29,PSTC30,PSTC31,PSTC32,PSTC33,PSTC34,C1929,C1930,C1991,C1992,C1993,C2231,C2232,C2233,C2234,C2235
[5 empty] | 7 | 62012PT00-023-G |  | CAP,22uF,+/-20%,X6S,16V,G,SMD0805 | TAIYO ELECTRIC IND.CO.LTD | EDK212BC6226MG-T |  | G
Multi | Y | ND | Y(3) | 8 | 8 | 62011U701-015-G | - | CAP,10nF,+/-10%,X7R,6.3V,G,SMD0402 | MURATA ELEC. NORTH AMERICA | GRM155R70J103K | 2 | G | C2172,C2173
[5 empty] | 8 | 62011U700-012-G |  | CAP,10nF,+/-10%,X7R,6.3V,G,SMD0402 | WALSIN TECHNOLOGY CORPORATION | 0402B103K6R3CT |  | G
[5 empty] | 8 | 62011U700-023-G |  | CAP,10nF,+/-10%,X7R,6.3V,G,SMD0402 | TAIYO ELECTRIC IND.CO.LTD | JMK105B7103KV-F |  | G
Multi | Y | ND | Y(3) | 9 | 9 | 62011KG00-015-G | - | CAP,100nF,+/-5%,X7R,10V,G,SMD0402 | MURATA ELEC. NORTH AMERICA | GRM155R71A104JA01D | 25 | G | C2174,C2175,C2176,C2181,C2184,C2185,C2186,C2188,C2189,C2190,C2191,C2192,C2193,C2194,C2195,C2196,C2197,C2230,C2236,C2238,C2239,C2240,C2241,C2244,C2245
[5 empty] | 9 | 62011KG00-012-G |  | CAP,100nF,+/-5%,X7R,10V,G,SMD0402 | WALSIN TECHNOLOGY CORPORATION | 0402B104J100CT |  | G
[5 empty] | 9 | 62011KG00-026-G |  | CAP,100nF,+/-5%,X7R,10V,G,SMD0402 | SAMSUNG SEMICONDUCTOR | CL05B104JP5NNNC |  | G
Single | Y | 1 | N | 10 | 10 | 521107T00-289-G | KX549 | LED,Gre,LTST-C190KGKT,2.4V,30mA,G,SMD0603 | LITE-ON TECHNOLOGY CORPORATION | LTST-C190KGKT | 1 | G | LED_GPU_PWR_PG
Multi | Y | 2 | Y(3) | 11 | 11 | 620101T02-015-G | - | CAP,100nF,+/-10%,X7R,16V,G,SMD0402 | MURATA ELEC. NORTH AMERICA | GRM155R71C104K | 2 | G | PSTC2,PSTC22
[5 empty] | 11 | 620101T00-012-G |  | CAP,100nF,+/-10%,X7R,16V,G,SMD0402 | WALSIN TECHNOLOGY CORPORATION | 0402B104K160CT |  | G
[5 empty] | 11 | 620101T00-026-G |  | CAP,100nF,+/-10%,X7R,16V,G,SMD0402 | SAMSUNG SEMICONDUCTOR | CL05B104KO5NNNC |  | G
[5 empty] | 11 | 620101T00-015-G |  | CAP,100nF,+/-10%,X7R,16V,G,SMD0402 | MURATA ELEC. NORTH AMERICA | GRM155R71C104KA88D |  | G
Multi | ND | ND | Y(1) | 12 | 12 | 62011F100-015-G |  | CAP,1uF,+/-10%,X7R,25V,G,SMD0603 | MURATA ELEC. NORTH AMERICA | GRM188R71E105K | 1 | G | PSTC3
[5 empty] | 12 | 62011F100-023-G |  | CAP,1uF,+/-10%,X7R,25V,G,SMD0603 | TAIYO ELECTRIC IND.CO.LTD | TMK107B7105KA-T |  | G
[5 empty] | 12 | 62011F100-026-G |  | CAP,1uF,+/-10%,X7R,25V,G,SMD0603 | SAMSUNG SEMICONDUCTOR | CL10B105KA8NNNC |  | G
Multi | ND | ND | Y(1) | 13 | 13 | 62012AJ01-015-G | - | CAP,22uF,+/-20%,X5R,25V,G,SMD0805 | MURATA ELEC. NORTH AMERICA | GRM21BR61E226M | 7 | G | PSTC4,PSTC5,PSTC6,PSTC7,PSTC9,PSTC10,PSTC11
[5 empty] | 13 | 62012AJ00-026-G |  | CAP,22uF,+/-20%,X5R,25V,G,SMD0805 | SAMSUNG | CL21A226MAQNNNE |  | G
Multi | ND | ND | Y(3) | 14 | 14 | 62010JC00-015-G | - | CAP,100nF,+/-10%,X5R,25V,G,SMD0402 | MURATA ELEC. NORTH AMERICA | GRM155R61E104K | 1 | G | PSTC8
[5 empty] | 14 | 62010JC00-023-G |  | CAP,100nF,+/-10%,X5R,25V,G,SMD0402 | TAIYO ELECTRIC IND.CO.LTD | TMK105BJ104KV-F |  | G
[5 empty] | 14 | 62010JC00-026-G |  | CAP,100nF,+/-10%,X5R,25V,G,SMD0402 | SAMSUNG SEMICONDUCTOR | CL05A104KA5NNNC |  | G
Multi | Y | 2 | Y(1) | 15 | 15 | 620105400-015-G |  | CAP,1uF,+/-10%,X7R,16V,G,SMD0603 | MURATA ELEC. NORTH AMERICA | GRM188R71C105K | 1 | G | PSTC20
[5 empty] | 15 | 620105400-012-G |  | CAP,1uF,+/-10%,X7R,16V,G,SMD0603 | WALSIN TECHNOLOGY CORPORATION | 0603B105K160CT |  | G | [6 empty] | Barreleye 2nd source
[5 empty] | 15 | 620105400-011-G |  | CAP,1uF,+/-10%,X7R,16V,G,SMD0603 | YAGEO CORPORATION COMPONENT | CC0603KRX7R7BB105 |  | G | [6 empty] | Barreleye 2nd source
[5 empty] | 15 | 620105400-026-G |  | CAP,1uF,+/-10%,X7R,16V,G,SMD0603 | SAMSUNG SEMICONDUCTOR | CL10B105KO8NNNC |  | G | [6 empty] | Barreleye 2nd source
[5 empty] | 15 | 620105400-023-G |  | CAP,1uF,+/-10%,X7R,16V,G,SMD0603 | TAIYO ELECTRIC IND.CO.LTD | EMK107B7105KA-T |  | G | [6 empty] | Barreleye 2nd source
Multi | ND | ND | N | 16 | 16 | 63033PG00-15A-G | - | IND,22nH@100KHz,+/-15%,22A,249.55uOhm,SHLD,G,SMD | The Inter-Technical Group, Inc. | SLC1615A-R022LHF | 1 | G | PSTL1
[5 empty] | 16 | 63035Y500-129-G |  | IND,22nH@100KHz,+/-15%,22A,249.55uOhm,SHLD,G,SMD | MAG.LAYERS, SCIENTIFIC-TECHNICS (KUNSHAN) CO., LTD. | MSI-400404-22NL-I |  | G
[5 empty] | 16 | 63035SH00-065-G |  | IND,22nH@100KHz,+/-15%,22A,249.55uOhm,SHLD,G,SMD | DELTA ELECTRONICS INDUSTRIAL CO.,LTD | HCB0439-220 |  | G
Multi | N |  | N | 17 | 17 | 63032CD00-088-G | - | IND,2.2uH@100KHz,+/-20%,8A,20mOhm,SHLD,G,SMD | COOPER BUSSMANN, INC. | HCM0703-2R2-R | 1 | G | PSTL2
[5 empty] | 17 | 63033JK00-15A-G |  | IND,2.2uH@100KHz,+/-20%,9A,16.5mOhm,SHLD,G,SMD | The Inter-Technical Group, Inc. | SMHC2511A-2R2MHF |  | G
Multi | N | ND | Y(4) | 18 | 18 | 610107A00-017-G | - | RES,0 Ohm,+/-5%,1/16W,G,SMD0402 | KOA SPEER ELECTRONICS, INC. | RK73Z1ETTP | 49 | G | PSTR1,PSTR2,PSTR7,PSTR9,R1472,R1473,R1482,R1483,R1484,R1485,R1488,R1493,R1494,R1495,R1503,R1511,R1512,R1513,R1525,R1526,R1527,R1531,R1532,R1533,R1535,R1536,R1545,R1554,R1558,R1563,R1564,R1566,R1568,R1572,R1573,R1574,R1575,R1576,R1577,R1578,R1579,R1606,R1608,R1610,R1611,R1612,R1613,R1615,R1616
[5 empty] | 18 | 610107A00-012-G |  | RES,0 Ohm,+/-5%,1/16W,G,SMD0402 | WALSIN TECHNOLOGY CORPORATION | WR04X000PTL |  | G
[5 empty] | 18 | 610107A00-011-G |  | RES,0 Ohm,+/-5%,1/16W,G,SMD0402 | YAGEO CORPORATION COMPONENT | RC0402JR-070RL |  | G
[5 empty] | 18 | 610107A00-044-G |  | RES,0 Ohm,+/-5%,1/16W,G,SMD0402 | TA-I TECHNOLOGY CO., LTD | RM04JTN0 |  | G
[5 empty] | 18 | 610107A00-024-G |  | RES,0 Ohm,+/-5%,1/16W,G,SMD0402 | PANASONIC INDUSTRIAL CO.,LTD. | ERJ2GE0R00X |  | G
[5 empty] | 18 | 610107A00-029-G |  | RES,0 Ohm,+/-5%,1/16W,G,SMD0402 | VISHAY ENTER TECHNO LOGY.INC | CRCW04020000Z0ED |  | G
Multi | ND | ND | Y(5) | 19 | 19 | 611003200-017-G |  | RES,10KOhm,+/-0.1%,1/16W,G,SMD0402 | KOA SPEER ELECTRONICS, INC. | RN731ETTP1002B25 | 1 | G | PSTR3
[5 empty] | 19 | 611003200-012-G |  | RES,10KOhm,+/-0.1%,1/16W,G,SMD0402 | WALSIN TECHNOLOGY CORPORATION | WF04U1002BTL |  | G
[5 empty] | 19 | 611003200-011-G |  | RES,10KOhm,+/-0.1%,1/16W,G,SMD0402 | YAGEO CORPORATION COMPONENT | RT0402BRE0710KL |  | G
[5 empty] | 19 | 611003200-044-G |  | RES,10KOhm,+/-0.1%,1/16W,G,SMD0402 | TA-I TECHNOLOGY CO., LTD | RB04BTP1002 |  | G
Multi | ND | ND | Y(5) | 20 | 20 | 611004E00-017-G |  | RES,75KOhm,+/-0.1%,1/16W,G,SMD0402 | KOA SPEER ELECTRONICS, INC. | RN731ETTP7502B25 | 1 | G | PSTR4
[5 empty] | 20 | 611004E03-011-G |  | RES,75KOhm,+/-0.1%,1/16W,G,SMD0402 | YAGEO CORPORATION COMPONENT | RT0402BRD0775KL |  | G
[5 empty] | 20 | 611004E04-044-G |  | RES,75KOhm,+/-0.1%,1/16W,G,SMD0402 | TA-I TECHNOLOGY CO., LTD | RB04BTP7502 |  | G
Multi | ND | ND | Y(4) | 21 | 21 | 61011HA00-017-G |  | RES,1 Ohm,+/-1%,1/16W,G,SMD0402 | KOA SPEER ELECTRONICS, INC. | RK73H1ETTP1R00F | 1 | G | PSTR5
[5 empty] | 21 | 61011HA00-012-G |  | RES,1 Ohm,+/-1%,1/16W,G,SMD0402 | WALSIN TECHNOLOGY CORPORATION | WR04W1R00FTL |  | G
[5 empty] | 21 | 61011HA00-011-G |  | RES,1 Ohm,+/-1%,1/16W,G,SMD0402 | YAGEO CORPORATION COMPONENT | RC0402FR-071RL |  | G
[5 empty] | 21 | 61011HA00-044-G |  | RES,1 Ohm,+/-1%,1/16W,G,SMD0402 | TA-I TECHNOLOGY CO., LTD | RM04FTN1R00 |  | G
[5 empty] | 21 | 61011HA00-029-G |  | RES,1 Ohm,+/-1%,1/16W,G,SMD0402 | VISHAY ENTER TECHNO LOGY.INC | CRCW04021R00FNED |  | G
Multi | ND | ND | Y(4) | 22 | 22 | 610118700-017-G |  | RES,51.1KOhm,+/-1%,1/16W,G,SMD0402 | KOA SPEER ELECTRONICS, INC. | RK73H1ETTP5112F | 2 | G | PSTR6,PSTR36
[5 empty] | 22 | 610118700-012-G |  | RES,51.1KOhm,+/-1%,1/16W,G,SMD0402 | WALSIN TECHNOLOGY CORPORATION | WR04X5112FTL |  | G
[5 empty] | 22 | 610118700-011-G |  | RES,51.1KOhm,+/-1%,1/16W,G,SMD0402 | YAGEO CORPORATION COMPONENT | RC0402FR-0751K1L |  | G
[5 empty] | 22 | 610118700-044-G |  | RES,51.1KOhm,+/-1%,1/16W,G,SMD0402 | TA-I TECHNOLOGY CO., LTD | RM04FTN5112 |  | G
Multi | ND | ND | Y(4) | 23 | 23 | 61011FG00-017-G |  | RES,107KOhm,+/-1%,1/16W,G,SMD0402 | KOA SPEER ELECTRONICS, INC. | RK73H1ETTP1073F | 2 | G | PSTR8,PSTR35
[5 empty] | 23 | 61011FG00-012-G |  | RES,107KOhm,+/-1%,1/16W,G,SMD0402 | WALSIN TECHNOLOGY CORPORATION | WR04X1073FTL |  | G
[5 empty] | 23 | 61011FG00-011-G |  | RES,107KOhm,+/-1%,1/16W,G,SMD0402 | YAGEO CORPORATION COMPONENT | RC0402FR-07107KL |  | G
[5 empty] | 23 | 61011FG00-044-G |  | RES,107KOhm,+/-1%,1/16W,G,SMD0402 | TA-I TECHNOLOGY CO., LTD | RM04FTN1073 |  | G
Multi | ND | ND | Y(4) | 24 | 24 | 610116G00-017-G | - | RES,150KOhm,+/-1%,1/16W,G,SMD0402 | KOA SPEER ELECTRONICS, INC. | RK73H1ETTP1503F | 1 | G | PSTR12
[5 empty] | 24 | 610116G00-012-G |  | RES,150KOhm,+/-1%,1/16W,G,SMD0402 | WALSIN TECHNOLOGY CORPORATION | WR04X1503FTL |  | G
[5 empty] | 24 | 610116G00-011-G |  | RES,150KOhm,+/-1%,1/16W,G,SMD0402 | YAGEO CORPORATION COMPONENT | RC0402FR-07150KL |  | G
[5 empty] | 24 | 610116G00-044-G |  | RES,150KOhm,+/-1%,1/16W,G,SMD0402 | TA-I TECHNOLOGY CO., LTD | RM04FTN1503 |  | G
Multi | N |  | Y(5) | 25 | 25 | 61100LV00-017-G |  | RES,10KOhm,+/-1%,1/16W,G,SMD0402 | KOA SPEER ELECTRONICS, INC. | RN731ETTP1002F50 | 1 | G | PSTR13
[5 empty] | 25 | 61100LV00-012-G |  | RES,10KOhm,+/-1%,1/16W,G,SMD0402 | WALSIN TECHNOLOGY CORPORATION | WF04T1002FTL |  | G
[5 empty] | 25 | 61100LV00-011-G |  | RES,10KOhm,+/-1%,1/16W,G,SMD0402 | YAGEO CORPORATION COMPONENT | RT0402FRE0710KL |  | G
[5 empty] | 25 | 61100LV00-044-G |  | RES,10KOhm,+/-1%,1/16W,G,SMD0402 | TA-I TECHNOLOGY CO., LTD | RB04FTS1002 |  | G
Multi | ND | ND | Y(4) | 26 | 26 | 61011UM00-017-G | - | RES,240KOhm,+/-1%,1/16W,G,SMD0402 | KOA SPEER ELECTRONICS, INC. | RK73H1ETTP2403F | 1 | G | PSTR14
[5 empty] | 26 | 61011UM00-012-G |  | RES,240KOhm,+/-1%,1/16W,G,SMD0402 | WALSIN TECHNOLOGY CORPORATION | WR04X2403FTL |  | G
[5 empty] | 26 | 61011UM00-011-G |  | RES,240KOhm,+/-1%,1/16W,G,SMD0402 | YAGEO CORPORATION COMPONENT | RC0402FR-07240KL |  | G
[5 empty] | 26 | 61011UM00-044-G |  | RES,240KOhm,+/-1%,1/16W,G,SMD0402 | TA-I TECHNOLOGY CO., LTD | RM04FTN2403 |  | G
Multi | N | Other | Y(4) | 27 | 27 | 61011YJ00-017-G |  | RES,71.5KOhm,+/-1%,1/16W,G,SMD0402 | KOA SPEER ELECTRONICS, INC. | RK73H1ETTP7152F | 1 | G | PSTR16
[5 empty] | 27 | 61011YJ00-012-G |  | RES,71.5KOhm,+/-1%,1/16W,G,SMD0402 | WALSIN TECHNOLOGY CORPORATION | WR04X7152FTL |  | G
[5 empty] | 27 | 61011YJ00-011-G |  | RES,71.5KOhm,+/-1%,1/16W,G,SMD0402 | YAGEO CORPORATION COMPONENT | RC0402FR-0771K5L |  | G
[5 empty] | 27 | 61011YJ00-044-G |  | RES,71.5KOhm,+/-1%,1/16W,G,SMD0402 | TA-I TECHNOLOGY CO., LTD | RM04FTN7152 |  | G
Single | Y | ND | Y(1) | 28 | 28 | 320143Y00-183-G | - | IC,Regulator,TPS548A20RVER,ADJ,15A,G,VQFN-28,SMD | TEXAS INSTRUMENTS | TPS548A20RVER | 1 | G | PSTU1
Multi | ND | ND | N | 29 | 29 | 510302R00-185-G |  | MOS N,BSS138,50V,0.22A,6ohm@4.5V,G,SOT23-3,SMD | FAIRCHILD SEMICONDUCTOR CORP | BSS138 | 1 | G | Q1
[5 empty] | 29 | 510309C00-237-G |  | MOS N,BSS138-7-F,50V,0.2A,3.5ohm@10V,G,SOT23-3,SMD | DIODES INCORPORATION | BSS138-7-F |  | G
[5 empty] | 29 | 510301D00-223-G |  | MOS N,BSS138LT1G,50V,0.2A,3.5ohm@5V,G,SOT23-3,SMD | ON SEMICONDUCTOR CORP | BSS138LT1G |  | G
Multi | N | ND | Y(4) | 30 | 30 | 61010L300-017-G | - | RES,1KOhm,+/-1%,1/16W,G,SMD0402 | KOA SPEER ELECTRONICS, INC. | RK73H1ETTP1001F | 10 | G | R1,R2,R722,R737,R738,R1518,R1519,R1520,R1521,R1522
[5 empty] | 30 | 61010L300-012-G |  | RES,1KOhm,+/-1%,1/16W,G,SMD0402 | WALSIN TECHNOLOGY CORPORATION | WR04X1001FTL |  | G
[5 empty] | 30 | 61010L300-011-G |  | RES,1KOhm,+/-1%,1/16W,G,SMD0402 | YAGEO CORPORATION COMPONENT | RC0402FR-071KL |  | G
[5 empty] | 30 | 61010L300-044-G |  | RES,1KOhm,+/-1%,1/16W,G,SMD0402 | TA-I TECHNOLOGY CO., LTD | RM04FTN1001 |  | G
[5 empty] | 30 | 61010L300-024-G |  | RES,1KOhm,+/-1%,1/16W,G,SMD0402 | PANASONIC INDUSTRIAL CO.,LTD. | ERJ2RKF1001X |  | G
[5 empty] | 30 | 61010L300-029-G |  | RES,1KOhm,+/-1%,1/16W,G,SMD0402 | VISHAY ENTER TECHNO LOGY.INC | CRCW04021K00FKED |  | G
Multi | N | other | Y(4) | 31 | 31 | 610100T00-017-G |  | RES,1KOhm,+/-5%,1/16W,G,SMD0402 | KOA SPEER ELECTRONICS, INC. | RK73B1ETTP102J | 4 | G | R5,R1490,R1597,R1599
[5 empty] | 31 | 610100T00-012-G |  | RES,1KOhm,+/-5%,1/16W,G,SMD0402 | WALSIN TECHNOLOGY CORPORATION | WR04X102JTL |  | G
[5 empty] | 31 | 610100T00-011-G |  | RES,1KOhm,+/-5%,1/16W,G,SMD0402 | YAGEO CORPORATION COMPONENT | RC0402JR-071KL |  | G
[5 empty] | 31 | 610100T00-044-G |  | RES,1KOhm,+/-5%,1/16W,G,SMD0402 | TA-I TECHNOLOGY CO., LTD | RM04JTN102 |  | G
[5 empty] | 31 | 610100T00-024-G |  | RES,1KOhm,+/-5%,1/16W,G,SMD0402 | PANASONIC INDUSTRIAL CO.,LTD. | ERJ2GEJ102X |  | G
Multi | N | ND | Y(4) | 32 | 32 | 61010FE00-017-G | - | RES,100 Ohm,+/-1%,1/16W,G,SMD0402 | KOA SPEER ELECTRONICS, INC. | RK73H1ETTP1000F | 1 | G | R73
[5 empty] | 32 | 61010FE00-012-G |  | RES,100 Ohm,+/-1%,1/16W,G,SMD0402 | WALSIN TECHNOLOGY CORPORATION | WR04X1000FTL |  | G
[5 empty] | 32 | 61010FE00-011-G |  | RES,100 Ohm,+/-1%,1/16W,G,SMD0402 | YAGEO CORPORATION COMPONENT | RC0402FR-07100RL |  | G
[5 empty] | 32 | 61010FE00-044-G |  | RES,100 Ohm,+/-1%,1/16W,G,SMD0402 | TA-I TECHNOLOGY CO., LTD | RM04FTN1000 |  | G
Multi | N | ND | Y(4) | 33 | 33 | 61010G500-017-G | - | RES,10KOhm,+/-1%,1/16W,G,SMD0402 | KOA SPEER ELECTRONICS, INC. | RK73H1ETTP1002F | 11 | G | R721,R804,R1475,R1476,R1479,R1480,R1523,R1524,R1601,R1602,R1618
[5 empty] | 33 | 61010G500-012-G |  | RES,10KOhm,+/-1%,1/16W,G,SMD0402 | WALSIN TECHNOLOGY CORPORATION | WR04X1002FTL |  | G
[5 empty] | 33 | 61010G500-011-G |  | RES,10KOhm,+/-1%,1/16W,G,SMD0402 | YAGEO CORPORATION COMPONENT | RC0402FR-0710KL |  | G
[5 empty] | 33 | 61010G500-044-G |  | RES,10KOhm,+/-1%,1/16W,G,SMD0402 | TA-I TECHNOLOGY CO., LTD | RM04FTN1002 |  | G
[5 empty] | 33 | 61010G500-029-G |  | RES,10KOhm,+/-1%,1/16W,G,SMD0402 | VISHAY ENTER TECHNO LOGY.INC | CRCW040210K0FKED |  | G
[5 empty] | 33 | 61010G500-024-G |  | RES,10KOhm,+/-1%,1/16W,G,SMD0402 | PANASONIC INDUSTRIAL CO.,LTD. | ERJ2RKF1002X |  | G
Multi | N | ND | Y(4) | 34 | 34 | 610107B00-017-G | K9576 | RES,4.7KOhm,+/-5%,1/16W,G,SMD0402 | KOA SPEER ELECTRONICS, INC. | RK73B1ETTP472J | 19 | G | R1153,R1154,R1496,R1497,R1498,R1499,R1500,R1506,R1507,R1508,R1509,R1510,R1514,R1515,R1585,R1600,R1619,R1625,R1626
[5 empty] | 34 | 610107B00-012-G |  | RES,4.7KOhm,+/-5%,1/16W,G,SMD0402 | WALSIN TECHNOLOGY CORPORATION | WR04X472JTL |  | G
[5 empty] | 34 | 610107B00-011-G |  | RES,4.7KOhm,+/-5%,1/16W,G,SMD0402 | YAGEO CORPORATION COMPONENT | RC0402JR-074K7L |  | G
[5 empty] | 34 | 610107B00-044-G |  | RES,4.7KOhm,+/-5%,1/16W,G,SMD0402 | TA-I TECHNOLOGY CO., LTD | RM04JTN472 |  | G
[5 empty] | 34 | 610107B00-024-G |  | RES,4.7KOhm,+/-5%,1/16W,G,SMD0402 | PANASONIC INDUSTRIAL CO.,LTD. | ERJ2GEJ472X |  | G
[5 empty] | 34 | 610107B00-029-G |  | RES,4.7KOhm,+/-5%,1/16W,G,SMD0402 | VISHAY ENTER TECHNO LOGY.INC | CRCW04024K70JNED |  | G
Multi |  |  | Y(4) | 35 | 35 | 61010KJ00-017-G |  | RES,3.3KOhm,+/-5%,1/16W,G,SMD0402 | KOA SPEER ELECTRONICS, INC. | RK73B1ETTP332J | 1 | G | R1489
[5 empty] | 35 | 61010KJ00-012-G |  | RES,3.3KOhm,+/-5%,1/16W,G,SMD0402 | WALSIN TECHNOLOGY CORPORATION | WR04X332JTL |  | G
[5 empty] | 35 | 61010KJ00-011-G |  | RES,3.3KOhm,+/-5%,1/16W,G,SMD0402 | YAGEO CORPORATION COMPONENT | RC0402JR-073K3L |  | G
[5 empty] | 35 | 61010KJ00-044-G |  | RES,3.3KOhm,+/-5%,1/16W,G,SMD0402 | TA-I TECHNOLOGY CO., LTD | RM04JTN332 |  | G
[5 empty] | 35 | 61010KJ00-024-G |  | RES,3.3KOhm,+/-5%,1/16W,G,SMD0402 | PANASONIC INDUSTRIAL CO.,LTD. | ERJ2GEJ332X |  | G
Single | ND |  | Y(1) | 36 | 36 | 32022BB00-183-G |  | IC,Power Controller,TPS3808G30DBVR,G,SOT23-6,SMD | TEXAS INSTRUMENTS | TPS3808G30DBVR | 1 | G | U45
Single | ND | ND | Y(1) | 37 | 37 | 31050AE00-183-G | - | IC,Buffer,SN74LVC2G07DCKR,1.65~5.5V,G,SC70-6,SMD | TEXAS INSTRUMENTS | SN74LVC2G07DCKR | 2 | G | U75,U172
Multi | ND | ND | Y(3) | 38 | 38 | 310500F00-031-G | - | IC,Buffer,74LVC07APW,1.65~5.5V,G,TSSOP-14,SMD | NXP SEMICONDUCTORS | 74LVC07APW | 1 | G | U101
[5 empty] | 38 | 31050LF00-237-G |  | IC,Buffer,74LVC07AT14-13,1.65V~5.5V,G,TSSOP-14,SMD | DIODES INCORPORATION | 74LVC07AT14-13 |  | G
Single | ND | ND | N | 39 | 39 | 310201K00-185-G |  | IC,Trigger,NC7SZ74K8X,1.65~5.5V,G,US8-8,SMD | FAIRCHILD SEMICONDUCTOR CORP | NC7SZ74K8X | 1 | G | U164
Multi | N | ND | Y(3) | 40 | 40 | 310101400-031-G | - | IC,Gate&Inverter,74LVC1G08GW,1.65~5.5V,G,SOT353-5,SMD | NXP SEMICONDUCTORS | 74LVC1G08GW | 3 | G | U165,U173,U176
[5 empty] | 40 | 310103J00-223-G |  | IC,Gate&Inverter,NL17SZ08DFT2G,1.65~5.5V,G,SOT353-5,SMD | ON SEMICONDUCTOR CORP | NL17SZ08DFT2G |  | G
[5 empty] | 40 | 31010J400-131-G |  | IC,Gate&Inverter,TC7SZ08FU,1.8~5.5V,G,SSOP-5,SMD | TOSHIBA ELECTRONICS ASIA LTD | TC7SZ08FU |  | G
Multi | ND | ND | Y(3) | 41 | 41 | 310502800-031-G |  | IC,Buffer,74LVC1G07GW,1.65~5.5V,G,SOT353-5,SMD | NXP SEMICONDUCTORS | 74LVC1G07GW | 5 | G | U166,U167,U174,U175,U177
[5 empty] | 41 | 31050CU00-131-G |  | IC,Buffer,TC7SZ07FU,1.65~5.5V,G,SSOP-5,SMD | TOSHIBA ELECTRONICS ASIA LTD | TC7SZ07FU |  | G
[5 empty] | 41 | 310502C00-223-G |  | IC,Buffer,NL17SZ07DFT2G,1.65~5.50V,G,SC-88A/SOT-353-5,SMD | ON SEMICONDUCTOR CORP | NL17SZ07DFT2G |  | G
Multi | ND |  | N | 42 | 42 | 310504B00-031-G |  | IC,Buffer,74LVC1G17GW,1.65~5.5V,G,SOT353-5,SMD | NXP SEMICONDUCTORS | 74LVC1G17GW | 1 | G | U168
[5 empty] | 42 | 310507Q00-223-G |  | Logic IC,Buffer,NL17SZ17DFT2G,1.65V~5.5V,15ns,SC-88A/SOT-353,5P,G | ON SEMICONDUCTOR CORP | NL17SZ17DFT2G |  | G
[5 empty] | 42 | 31050BH00-131-G |  | IC,Buffer,TC7SZ17FU,1.65~5.5V,G,SSOP-5,SMD | TOSHIBA ELECTRONICS ASIA LTD | TC7SZ17FU |  | G
Single | N | 1 | Y(1) | 43 | 43 | 311001L00-031-G |  | IC,Translator,PCA9517ADP,0.9~5.5V;2.7~5.5V,G,TSSOP-8,SMD | NXP SEMICONDUCTORS | PCA9517ADP | 2 | G | U170,U171
Single | ND |  | N | 44 | 44 | 34071BS00-245-G |  | CONN,SAS,V/T,0.6mm,30u,G,SMD-74 | AMPHENOL SHANGHAI CORP. | U10-K074-26BT | 2 | G | J_CP1_NVLINK_BOTTOM,J_CP0_NVLINK_BOTTOM
Single | ND |  | N | 45 | 45 | 34071BR00-245-G |  | CONN,SAS,V/T,0.6mm,30u,G,SMD-74 | AMPHENOL SHANGHAI CORP. | U10-K074-260T | 2 | G | J_CP1_NVLINK_TOP,J_CP0_NVLINK_TOP
Single | ND |  | N | 46 | 46 | 340636800-600-G |  | CONN,Header,Power,2X9,V/T,Whi,4.2mm,G,DIP-18 | FOXCONN TECHNOLOGY CO.,LTD. | HM3509E-HP1 | 1 | G | J_GPU_PWR
Single | ND |  | N | 47 | 47 | 34131VV00-G78-G |  | CONN,BTB,1.27mm,30u,G,SMD-400 | FCI CONNECTORS HONGKONG LTD. | 84740-102LF | 4 | G | J_PEX_GPU1,J_NVLINK_GPU1,J_PEX_GPU0,J_NVLINK_GPU0
Single | Y | 1 | N | 48 | 48 | 340303U00-600-G | 6Y810 | CONN,Slot,PCIE-16X,V/T,Bla,1mm,15u,G,DIP-164 | FOXCONN TECHNOLOGY CO.,LTD. | 2EG0821V-22D | 2 | G | J_PCIE3,J_PCIE4
Single | ND |  | N | 49 | 49 | 340653G00-317-G |  | CONN,Header,Shrouded,2X11,V/T,Bla,2mm,30u,G,SMD-22 | MOLEX INCORPORATED | 87832-6023 | 1 | G | J_SIDEBAND
Single | ND |  | N | 50 | 50 | 3406A9J00-309-G |  | CONN,Header,Shrouded,2X5,V/T,Bla,1.27mm,30u,G,SMD-10 | SAMTEC INC. | ASP-193835-01 | 2 | G | J16,J17
Single | ND |  | N | 51 | 51 | 630366300-57M-G |  | IND,100nH@100KHz,+/-10%,51A,0.29mOhm,SHLD,G,SMD | COOPER BUSSMANN, INC. | FP0906R1-R10-R | 2 | G | L9,L10
Multi | ND |  | N | 52 | 52 | 340805A00-638-G |  | CONN,Switch,tact,50mA,12V,G,SMD-2 | E-SWITCH | TL1015AF160QG | 1 | G | SW1
[5 empty] | 52 | 340812T00-653-G |  | CONN,Switch,tact,50mA,12V,Bla,G,SMD-2 | DIPTRONICS MANUFACTURING INC. | MPTLP2-V-T/R |  | G
Single | ND |  | N | 53 | 53 | 34081AL00-653-G |  | CONN,Switch,slide,Whi,100mA,50V,G,SMD-8 | DIPTRONICS MANUFACTURING INC. | EM-04-Q-T/R | 1 | G | SW2
Single | ND | ND | N | 54 | 54 | 34080C200-653-G | - | CONN,Switch,slide,25mA,24V,Whi,G,SMD-4 | DIPTRONICS MANUFACTURING INC. | DHNF-02-T-V-T/R | 1 | G | SW3

## Single-Sole Source Parts List
FOXCONN TECHNOLOGY GROUP
BILL OF MATERIAL
REV OF BOM | X01 | CUSTOMER | Rackspace |  | CUSTOMER P/N |  | PWA P/N： | PWA DESCRIPTION |  |  | PRODUCT CODE |  |  | PWA REV |  | DATE | 2017-11-02
Sourcing (Single or Sole | Critical Commodity (Y or N) | Component Class (1, 2, other) | Customer PSL (Y/N) | Item Number | Foxconn P/N | Customer P/N | Part Description | Mfr. 1 | Mfr Part # 1 | Proposed Mfr. 2 | Proposed Mfr. 2 PN | Qty | RoHS Status | Location | 2nd Source Qual Build: | Customer Comments | ODM Comments
|  |  |  | 2 | 62110GF00-021-G | - | ECAP,470uF,+/-20%,25V,105C,G,SMD10X10,ESR<=80mOhm | NIPPON CHEMI-CON CORPORATION | EMZA250ADA471MJA0G |  |  | 1 | G | CE1
|  |  |  | 3 | 62120BC00-022-G | - | SPEA,CAP,560uF,+/-20%,16V,105C,G,SMD8*11.9,ESR<=14mOhm | SANYO ELECTRIC CO., LTD. | 16SVPF560M |  |  | 4 | G | CE2,CE6,CE7,CE8
|  |  |  | 10 | 521107T00-289-G | KX549 | LED,Gre,LTST-C190KGKT,2.4V,30mA,G,SMD0603 | LITE-ON TECHNOLOGY CORPORATION | LTST-C190KGKT |  |  | 1 | G | LED_GPU_PWR_PG
|  |  |  | 28 | 320143Y00-183-G | - | IC,Regulator,TPS548A20RVER,ADJ,15A,G,VQFN-28,SMD | TEXAS INSTRUMENTS | TPS548A20RVER |  |  | 1 | G | PSTU1
|  |  |  | 36 | 32022BB00-183-G |  | IC,Power Controller,TPS3808G30DBVR,G,SOT23-6,SMD | TEXAS INSTRUMENTS | TPS3808G30DBVR |  |  | 1 | G | U45
|  |  |  | 37 | 31050AE00-183-G | - | IC,Buffer,SN74LVC2G07DCKR,1.65~5.5V,G,SC70-6,SMD | TEXAS INSTRUMENTS | SN74LVC2G07DCKR |  |  | 2 | G | U75,U172
|  |  |  | 39 | 310201K00-185-G |  | IC,Trigger,NC7SZ74K8X,1.65~5.5V,G,US8-8,SMD | FAIRCHILD SEMICONDUCTOR CORP | NC7SZ74K8X |  |  | 1 | G | U164
|  |  |  | 43 | 311001L00-031-G |  | IC,Translator,PCA9517ADP,0.9~5.5V;2.7~5.5V,G,TSSOP-8,SMD | NXP SEMICONDUCTORS | PCA9517ADP |  |  | 2 | G | U170,U171
|  |  |  | 44 | 34071BS00-245-G |  | CONN,SAS,V/T,0.6mm,30u,G,SMD-74 | AMPHENOL SHANGHAI CORP. | U10-K074-26BT |  |  | 2 | G | J_CP1_NVLINK_BOTTOM,J_CP0_NVLINK_BOTTOM
|  |  |  | 45 | 34071BR00-245-G |  | CONN,SAS,V/T,0.6mm,30u,G,SMD-74 | AMPHENOL SHANGHAI CORP. | U10-K074-260T |  |  | 2 | G | J_CP1_NVLINK_TOP,J_CP0_NVLINK_TOP
|  |  |  | 46 | 340636800-600-G |  | CONN,Header,Power,2X9,V/T,Whi,4.2mm,G,DIP-18 | FOXCONN TECHNOLOGY CO.,LTD. | HM3509E-HP1 |  |  | 1 | G | J_GPU_PWR
|  |  |  | 47 | 34131VV00-G78-G |  | CONN,BTB,1.27mm,30u,G,SMD-400 | FCI CONNECTORS HONGKONG LTD. | 84740-102LF |  |  | 4 | G | J_PEX_GPU1,J_NVLINK_GPU1,J_PEX_GPU0,J_NVLINK_GPU0
|  |  |  | 48 | 340303U00-600-G | 6Y810 | CONN,Slot,PCIE-16X,V/T,Bla,1mm,15u,G,DIP-164 | FOXCONN TECHNOLOGY CO.,LTD. | 2EG0821V-22D |  |  | 2 | G | J_PCIE3,J_PCIE4
|  |  |  | 49 | 340653G00-317-G |  | CONN,Header,Shrouded,2X11,V/T,Bla,2mm,30u,G,SMD-22 | MOLEX INCORPORATED | 87832-6023 |  |  | 1 | G | J_SIDEBAND
|  |  |  | 50 | 3406A9J00-309-G |  | CONN,Header,Shrouded,2X5,V/T,Bla,1.27mm,30u,G,SMD-10 | SAMTEC INC. | ASP-193835-01 |  |  | 2 | G | J16,J17
|  |  |  | 51 | 630366300-57M-G |  | IND,100nH@100KHz,+/-10%,51A,0.29mOhm,SHLD,G,SMD | COOPER BUSSMANN, INC. | FP0906R1-R10-R |  |  | 2 | G | L9,L10
|  |  |  | 53 | 34081AL00-653-G |  | CONN,Switch,slide,Whi,100mA,50V,G,SMD-8 | DIPTRONICS MANUFACTURING INC. | EM-04-Q-T/R |  |  | 1 | G | SW2
|  |  |  | 54 | 34080C200-653-G | - | CONN,Switch,slide,25mA,24V,Whi,G,SMD-4 | DIPTRONICS MANUFACTURING INC. | DHNF-02-T-V-T/R |  |  | 1 | G | SW3

## POP_GA
FOXCONN TECHNOLOGY GROUP
BILL OF MATERIAL
REV OF BOM |  | CUSTOMER | Rackspace |  | CUSTOMER P/N |  | PRODUCT CODE |  | PWA REV |  | DATE
Sourcing (Single/Sole/Multi) | Critical Commodity (Y or N) | Component Class (1, 2, other) | Customer PSL (Y or N) | Item Number | Foxconn P/N | Customer P/N | Part Description | Manufacturer Full Name | Manufacturer Part Number | Qty | RoHS Status | Location

## DEPOP_GA
FOXCONN TECHNOLOGY GROUP
BILL OF MATERIAL
REV OF BOM |  | CUSTOMER | Rackspace |  | CUSTOMER P/N |  | PRODUCT CODE |  | PWA REV |  | DATE
Sourcing (Single/Sole/Multi) | Critical Commodity (Y or N) | Component Class (1, 2, other) | Customer PSL (Y or N) | Item Number | Foxconn P/N | Customer P/N | Part Description | Manufacturer Full Name | Manufacturer Part Number | Qty | RoHS Status | Location

## DEPOP
FOXCONN TECHNOLOGY GROUP
BILL OF MATERIAL
REV OF BOM | X01 | CUSTOMER | Rackspace |  | CUSTOMER P/N |  | PRODUCT CODE |  | PWA REV | X00 | DATE | 2017-11-02
Sourcing (Single/Sole/Multi) | Critical Commodity (Y or N) | Component Class (1, 2, other) | Customer PSL (Y or N) | Item Number | Foxconn P/N | Customer P/N | Part Description | Manufacturer Full Name | Manufacturer Part Number | Qty | RoHS Status | Location
| Y | ND | Y(3) | 1 | 62011U701-015-G | - | CAP,10nF,+/-10%,X7R,6.3V,G,SMD0402 | MURATA ELEC. NORTH AMERICA | GRM155R70J103K | 3 |  | C2242,C2243,C2246
| Y | 2 | Y(3) | 2 | 620103K00-015-G | - | CAP,1nF,+/-10%,X7R,50V,G,SMD0402 | MURATA ELEC. NORTH AMERICA | GRM155R71H102K | 2 | N | PSTC1,PSTC21
| Y | 2 | Y(3) | 3 | 620101T02-015-G | - | CAP,100nF,+/-10%,X7R,16V,G,SMD0402 | MURATA ELEC. NORTH AMERICA | GRM155R71C104K | 1 | Y | PSTC12
| N | Other | Y(4) | 4 | 610101100-017-G |  | RES,1 Ohm,+/-1%,1/10W,G,SMD0603 | KOA SPEER ELECTRONICS, INC. | RK73H1JTTD1R00F | 2 | N | PSTR10,PSTR15
| N | ND | Y(4) | 5 | 61010G500-017-G | - | RES,10KOhm,+/-1%,1/16W,G,SMD0402 | KOA SPEER ELECTRONICS, INC. | RK73H1ETTP1002F | 2 | N | PSTR11,R1627
| N | ND | Y(4) | 6 | 610107B00-017-G | K9576 | RES,4.7KOhm,+/-5%,1/16W,G,SMD0402 | KOA SPEER ELECTRONICS, INC. | RK73B1ETTP472J | 29 | N | R1460,R1461,R1491,R1516,R1517,R1544,R1549,R1551,R1553,R1555,R1557,R1565,R1567,R1569,R1571,R1581,R1582,R1583,R1584,R1588,R1589,R1590,R1591,R1603,R1604,R1628,R1629,R1630,R1631
| N | ND | Y(4) | 7 | 610107A00-017-G | - | RES,0 Ohm,+/-5%,1/16W,G,SMD0402 | KOA SPEER ELECTRONICS, INC. | RK73Z1ETTP | 24 | N | R1501,R1502,R1504,R1505,R1550,R1552,R1556,R1559,R1560,R1561,R1562,R1570,R1587,R1592,R1593,R1594,R1595,R1596,R1598,R1605,R1609,R1620,R1621,R1623
|  |  | Y(4) | 8 | 61010KJ00-017-G |  | RES,3.3KOhm,+/-5%,1/16W,G,SMD0402 | KOA SPEER ELECTRONICS, INC. | RK73B1ETTP332J | 2 | N | R1607,R1614

## Component Qual Tracker
Part to be included on following build:
Item No. | Part Group | Single/Sole/Multi | Item Description | ODM P/N | Customer PN | Vendor | Vendor P/N | X00 Build | X01 Build | X02 Build | Qual Build | Qualification Target Date | Qualification Complete Date
| VR Controllers |  |  |  |  | Vendor #1
Vendor #2
| FETS |  |  |  |  | Vendor #1
Vendor #2
| INDUCTORS |  |  |  |  | Vendor #1
Vendor #2
| VREG CAPS |  |  |  |  | Vendor #1
Vendor #2
| CRYSTALS |  |  |  |  | Vendor #1
Vendor #2
| CONNECTORS |  |  |  |  | Vendor #1
Vendor #2
| IC'S |  |  |  |  | Vendor #1
Vendor #2
| MISC. |  |  |  |  | Vendor #1
| (HEATSINKS) |  |  |  |  | Vendor #2

## TBD AVL Qual
NOTES:
The following items are alternates to the items listed in the Critical Components Qual tab.
These components will be included on near future, non-customer builds for validation and approval by both Customer and the ODM.
Item Description | ODM P/N | Customer PN | Vendor | Vendor PN | Build ?? | Estimated Completion Date
SATA connectors (black)
- Alternate
SATA connectors (blue)
- Alternate
PCIe retention
- Alternate
RTC XTAL
- Alternate
XTAL
- Alternate

## Changelist
BOM Change List Date:Tue Oct 17 11:23:26 GMT+08:00 2017
New BOM file : E:\barreleye g2\1016\SXM2 RISER BOARD 1017.xls
Old BOM file : E:\barreleye g2\1016\SXM2 RISER BOARD 0825.xls
##### Add Parts
Item | Location | Qty | Foxconn P/N | Part Description | Manufacturer Full Name | Manufacturer P/N | RoHS | Sheet
##### Remove Parts
Item | Location | Qty | Foxconn P/N | Part Description | Manufacturer Full Name | Manufacturer P/N | RoHS | Sheet
1 | R1594,R1595,R1596,R1598,R1620,R1621 | 6 | 610107A00-017-G | RES,0 Ohm,+/-5%,1/16W,G,SMD0402 | KOA SPEER ELECTRONICS, INC. | RK73Z1ETTP | G | PWA BOM
|  |  | 610107A00-012-G | RES,0 Ohm,+/-5%,1/16W,G,SMD0402 | WALSIN TECHNOLOGY CORPORATION | WR04X000PTL | G | PWA BOM
|  |  | 610107A00-011-G | RES,0 Ohm,+/-5%,1/16W,G,SMD0402 | YAGEO CORPORATION COMPONENT | RC0402JR-070RL | G | PWA BOM
|  |  | 610107A00-044-G | RES,0 Ohm,+/-5%,1/16W,G,SMD0402 | TA-I TECHNOLOGY CO., LTD | RM04JTN0 | G | PWA BOM
|  |  | 610107A00-024-G | RES,0 Ohm,+/-5%,1/16W,G,SMD0402 | PANASONIC INDUSTRIAL CO.,LTD. | ERJ2GE0R00X | G | PWA BOM
|  |  | 610107A00-029-G | RES,0 Ohm,+/-5%,1/16W,G,SMD0402 | VISHAY ENTER TECHNO LOGY.INC | CRCW04020000Z0ED | G | PWA BOM
##### Change Parts
Item | Location | Qty | Foxconn P/N | Part Description | Manufacturer Full Name | Manufacturer P/N | RoHS | Sheet | Remark
##### Change Revision
Sheet | REV OF BOM | CUSTOMER | CUSTOMER P/N | PWA PN | PWA DESCRIPTION | PWA REV | DATE | Remark
OOOOOOOOOOOOOOOOOOOOOOOOOOOOOOOOOOOOOOOOOOOOOOOOOOOOOOOOOOOOOOOOOOOOOOOOOOOOOOOOOOOOOOOOOO | OOOOOOOOOOOOOOOOOOOOOOOOOOOOOOOOOOOOOOOOOOOOOOOOOOOOOOOOOOOOOOOOOOOOOOOOOOOOOOOOOOOOOOOOOO | OOOOOOOOOOOOOOOOOOOOOOOOOOOOOOOOOOOOOOOOOOOOOOOOOOOOOOOOOOOOOOOOOOOOOOOOOOOOOOOOOOOOOOOOOO | OOOOOOOOOOOOOOOOOOOOOOOOOOOOOOOOOOOOOOOOOOOOOOOOOOOOOOOOOOOOOOOOOOOOOOOOOOOOOOOOOOOOOOOOOO | OOOOOOOOOOOOOOOOOOOOOOOOOOOOOOOOOOOOOOOOOOOOOOOOOOOOOOOOOOOOOOOOOOOOOOOOOOOOOOOOOOOOOOOOOO | OOOOOOOOOOOOOOOOOOOOOOOOOOOOOOOOOOOOOOOOOOOOOOOOOOOOOOOOOOOOOOOOOOOOOOOOOOOOOOOOOOOOOOOOOO | OOOOOOOOOOOOOOOOOOOOOOOOOOOOOOOOOOOOOOOOOOOOOOOOOOOOOOOOOOOOOOOOOOOOOOOOOOOOOOOOOOOOOOOOOO | OOOOOOOOOOOOOOOOOOOOOOOOOOOOOOOOOOOOOOOOOOOOOOOOOOOOOOOOOOOOOOOOOOOOOOOOOOOOOOOOOOOOOOOOOO | OOOOOOOOOOOOOOOOOOOOOOOOOOOOOOOOOOOOOOOOOOOOOOOOOOOOOOOOOOOOOOOOOOOOOOOOOOOOOOOOOOOOOOOOOO | OOOOOOOOOOOOOOOOOOOOOOOOOOOOOOOOOOOOOOOOOOOOOOOOOOOOOOOOOOOOOOOOOOOOOOOOOOOOOOOOOOOOOOOOOO
Second Source Change
Item | Location | Change Type | Foxconn P/N | Part Description | Manufacturer Full Name | Manufacturer P/N | RoHS | Sheet
OOOOOOOOOOOOOOOOOOOOOOOOOOOOOOOOOOOOOOOOOOOOOOOOOOOOOOOOOOOOOOOOOOOOOOOOOOOOOOOOOOOOOOOOOO | OOOOOOOOOOOOOOOOOOOOOOOOOOOOOOOOOOOOOOOOOOOOOOOOOOOOOOOOOOOOOOOOOOOOOOOOOOOOOOOOOOOOOOOOOO | OOOOOOOOOOOOOOOOOOOOOOOOOOOOOOOOOOOOOOOOOOOOOOOOOOOOOOOOOOOOOOOOOOOOOOOOOOOOOOOOOOOOOOOOOO | OOOOOOOOOOOOOOOOOOOOOOOOOOOOOOOOOOOOOOOOOOOOOOOOOOOOOOOOOOOOOOOOOOOOOOOOOOOOOOOOOOOOOOOOOO | OOOOOOOOOOOOOOOOOOOOOOOOOOOOOOOOOOOOOOOOOOOOOOOOOOOOOOOOOOOOOOOOOOOOOOOOOOOOOOOOOOOOOOOOOO | OOOOOOOOOOOOOOOOOOOOOOOOOOOOOOOOOOOOOOOOOOOOOOOOOOOOOOOOOOOOOOOOOOOOOOOOOOOOOOOOOOOOOOOOOO | OOOOOOOOOOOOOOOOOOOOOOOOOOOOOOOOOOOOOOOOOOOOOOOOOOOOOOOOOOOOOOOOOOOOOOOOOOOOOOOOOOOOOOOOOO | OOOOOOOOOOOOOOOOOOOOOOOOOOOOOOOOOOOOOOOOOOOOOOOOOOOOOOOOOOOOOOOOOOOOOOOOOOOOOOOOOOOOOOOOOO | OOOOOOOOOOOOOOOOOOOOOOOOOOOOOOOOOOOOOOOOOOOOOOOOOOOOOOOOOOOOOOOOOOOOOOOOOOOOOOOOOOOOOOOOOO | OOOOOOOOOOOOOOOOOOOOOOOOOOOOOOOOOOOOOOOOOOOOOOOOOOOOOOOOOOOOOOOOOOOOOOOOOOOOOOOOOOOOOOOOOO
Master Materials Change
Item | Foxconn P/N | Orig._Usage | New_Usage | Part Description | Manufacturer Full Name | Manufacturer P/N | RoHS | Location | Sheet
1 | 610107A00-017-G | 55 | 49 | RES,0 Ohm,+/-5%,1/16W,G,SMD0402 | KOA SPEER ELECTRONICS, INC. | RK73Z1ETTP | G | (-)R1594,R1595,R1596,R1598,R1620,R1621 | PWA BOM
| 610107A00-012-G |  |  | RES,0 Ohm,+/-5%,1/16W,G,SMD0402 | WALSIN TECHNOLOGY CORPORATION | WR04X000PTL |  |  | PWA BOM
| 610107A00-011-G |  |  | RES,0 Ohm,+/-5%,1/16W,G,SMD0402 | YAGEO CORPORATION COMPONENT | RC0402JR-070RL |  |  | PWA BOM
| 610107A00-044-G |  |  | RES,0 Ohm,+/-5%,1/16W,G,SMD0402 | TA-I TECHNOLOGY CO., LTD | RM04JTN0 |  |  | PWA BOM
| 610107A00-024-G |  |  | RES,0 Ohm,+/-5%,1/16W,G,SMD0402 | PANASONIC INDUSTRIAL CO.,LTD. | ERJ2GE0R00X |  |  | PWA BOM
| 610107A00-029-G |  |  | RES,0 Ohm,+/-5%,1/16W,G,SMD0402 | VISHAY ENTER TECHNO LOGY.INC | CRCW04020000Z0ED |  |  | PWA BOM
OOOOOOOOOOOOOOOOOOOOOOOOOOOOOOOOOOOOOOOOOOOOOOOOOOOOOOOOOOOOOOOOOOOOOOOOOOOOOOOOOOOOOOOOOO | OOOOOOOOOOOOOOOOOOOOOOOOOOOOOOOOOOOOOOOOOOOOOOOOOOOOOOOOOOOOOOOOOOOOOOOOOOOOOOOOOOOOOOOOOO | OOOOOOOOOOOOOOOOOOOOOOOOOOOOOOOOOOOOOOOOOOOOOOOOOOOOOOOOOOOOOOOOOOOOOOOOOOOOOOOOOOOOOOOOOO | OOOOOOOOOOOOOOOOOOOOOOOOOOOOOOOOOOOOOOOOOOOOOOOOOOOOOOOOOOOOOOOOOOOOOOOOOOOOOOOOOOOOOOOOOO | OOOOOOOOOOOOOOOOOOOOOOOOOOOOOOOOOOOOOOOOOOOOOOOOOOOOOOOOOOOOOOOOOOOOOOOOOOOOOOOOOOOOOOOOOO | OOOOOOOOOOOOOOOOOOOOOOOOOOOOOOOOOOOOOOOOOOOOOOOOOOOOOOOOOOOOOOOOOOOOOOOOOOOOOOOOOOOOOOOOOO | OOOOOOOOOOOOOOOOOOOOOOOOOOOOOOOOOOOOOOOOOOOOOOOOOOOOOOOOOOOOOOOOOOOOOOOOOOOOOOOOOOOOOOOOOO | OOOOOOOOOOOOOOOOOOOOOOOOOOOOOOOOOOOOOOOOOOOOOOOOOOOOOOOOOOOOOOOOOOOOOOOOOOOOOOOOOOOOOOOOOO | OOOOOOOOOOOOOOOOOOOOOOOOOOOOOOOOOOOOOOOOOOOOOOOOOOOOOOOOOOOOOOOOOOOOOOOOOOOOOOOOOOOOOOOOOO
TLA Parts Change
Item | Foxconn P/N | Qty | Part Description | Manufacturer Full Name | Manufacturer P/N | RoHS | Location | Remark