## TLA
FOXCONN TECHNOLOGY GROUP
BILL OF MATERIAL
AA P/N | 1A42G4V00-600-G | CUSTOMER | Rackspace | Customer P/N | N/A | Product Code
PWA P/N |  | PWA DESCRIPTION | Fan and power distribution board |  |  | PWA REV | PVT-X02 | Prepared By SE
Item | FOXCONN P/N | Customer P/N | Part Description | Manufacturer Full Name | Manufacturer Part Number | Qty | RoHS Status | Location | Remark
1 | 7J-004-938 |  | L6 LABEL ( 12.7*11.1mm) | FOXCONN / EPD1 | 7J-004-938 | 1 | G |  | ID label for two boards. FPDB AA P/N: 1A42G4V00-600-G

## Summary
PLATFORM SOURCING AND PSL COMPLIANCE
Platform Name:
REVISION HISTORY
BOM Revision: | ECR # | Revision Description | Originator | Date
X02 |  |  |  | 2017-05-31
X05 |  |  |  | 2017-11-21
Commodity Sourcing | # of components (X00 BOM) | % of Total | # of components (X01 BOM) | % of Total | # of components (X02 BOM) | % of Total | # of components (RTS) | % of Total | Risk Mitigation Plans in Place
Sole Source
Single Source | [6 empty] | 24 | 19.51%
Multiple | [6 empty] | 99 | 80.49% | NA
Total | [6 empty] | 123 | 100% | NA
|  | # of components | # of components aligned with Customer PSL* | % PSL alignment
Class 1 (Customer Managed)
Class 2 (ODM Managed to Customer PSL)
All other components(ODM Managed to ODM PSL)
*RFQ and/or Contract will list requirements for complying with Customer's PSL
Reference for quotation

## PWA BOM
FOXCONN TECHNOLOGY GROUP
BILL OF MATERIAL
REV OF BOM | X05 | CUSTOMER |  | Rackspace |  | CUSTOMER P/N |  | PWA P/N： | PWA DESCRIPTION |  |  |  | PRODUCT CODE |  |  | PWA REV | X02 | DATE | 2017-11-21
Sourcing (Single/Sole/Multi) | Critical Commodity (Y or N) | Component Class (1, 2, other) | Customer PSL (Y or N) | Line Item | Item Number | Foxconn P/N | Customer P/N | Part Description | Manufacturer Full Name | Manufacturer Part Number | Qty | RoHS Status | Location | CC Qual Build: | Qual by (Customer / ODM ?) | The Date of Change Part or Add 2nd Source | Configuration Identifier | Customer Comments | ODM Comments
Multi |  |  |  | 1 | 1 | 0101FGL00-000-G |  | PCB,Zaius-FPDB PVT-X01,OSP,Gre,6L,18.2623*7.025,G | GOLD CIRCUIT ELECTRONICS LTD. | 0101FGL00-000-G | 1 | G | PCB
[5 empty] | 1 | 0101FGL00-000-G |  | PCB,Zaius-FPDB PVT-X01,OSP,Gre,6L,18.2623*7.025,G | ZHUHAI FOUNDER PRINTED CIRCUIT BOARD（HK） DEVELOPMENT LIMITED | 0101FGL00-000-G |  | G
Multi | ND | ND | Y(3) | 2 | 2 | 620103700-015-G | - | CAP,100nF,+/-10%,X7R,10V,G,SMD0402 | MURATA ELEC. NORTH AMERICA | GRM155R71A104K | 15 | G | C1,C2,C3,PHAC5,C18,C19,C22,C35,C2111,C2112,C2113,C2114,C2115,C2116,C2171
[5 empty] | 2 | 620103700-012-G |  | CAP,0.1uF,+/-10%,X7R,10V,G,SMD0402 | WALSIN TECHNOLOGY CORPORATION | 0402B104K100CT |  | G
[5 empty] | 2 | 620103700-023-G |  | CAP,100nF,+/-10%,X7R,10V,G,SMD0402 | TAIYO ELECTRIC IND.CO.LTD | LMK105B7104KV-F |  | G
[5 empty] | 2 | 620103700-026-G |  | CAP,100nF,+/-10%,X7R,10V,G,SMD0402 | SAMSUNG SEMICONDUCTOR | CL05B104KP5NNNC |  | G
Multi | ND | ND | Y(1) | 3 | 3 | 62010BN00-015-G | - | CAP,1uF,+/-10%,X5R,6.3V,G,SMD0402 | MURATA ELEC. NORTH AMERICA | GRM155R60J105K | 2 | G | C4,C11
[5 empty] | 3 | 62010BN00-023-G |  | CAP,1uF,+/-10%,X5R,6.3V,G,SMD0402 | TAIYO ELECTRIC IND.CO.LTD | JMK105BJ105KV |  | G
[5 empty] | 3 | 62010BN00-026-G |  | CAP,1uF,+/-10%,X5R,6.3V,G,SMD0402 | SAMSUNG SEMICONDUCTOR | CL05A105KQ5NNNC |  | G
[5 empty] | 3 | 62010BN00-011-G |  | CAP,1uF,+/-10%,X5R,6.3V,G,SMD0402 | YAGEO CORPORATION COMPONENT | CC0402KRX5R5BB105 |  | G
[5 empty] | 3 | 62010BN00-012-G |  | CAP,1uF,+/-10%,X5R,6.3V,G,SMD0402 | WALSIN TECHNOLOGY CORPORATION | 0402X105K6R3CT |  | G
Multi | ND | ND | Y(3) | 4 | 4 | 620106200-015-G | - | CAP,10nF,+/-10%,X7R,16V,G,SMD0402 | MURATA ELEC. NORTH AMERICA | GRM155R71C103K | 2 | G | C5,C12
[5 empty] | 4 | 620106200-012-G |  | CAP,10nF,+/-10%,X7R,16V,G,SMD0402 | WALSIN TECHNOLOGY CORPORATION | 0402B103K160CT |  | G
[5 empty] | 4 | 620106200-026-G |  | CAP,10nF,+/-10%,X7R,16V,G,SMD0402 | SAMSUNG SEMICONDUCTOR | CL05B103KO5NNNC |  | G
[5 empty] | 4 | 620106200-023-G |  | CAP,10nF,+/-10%,X7R,16V,G,SMD0402 | TAIYO ELECTRIC IND.CO.LTD | EMK105B7103KV-F |  | G
Multi | Y | 2 | Y(3) | 5 | 5 | 620101T02-015-G | - | CAP,100nF,+/-10%,X7R,16V,G,SMD0402 | MURATA ELEC. NORTH AMERICA | GRM155R71C104K | 17 | G | C6,C7,C9,PSRC10,C13,C14,C16,C20,C21,C38,C39,C46,C362,C394,C2107,C2108,C2109
[5 empty] | 5 | 620101T00-012-G |  | CAP,100nF,+/-10%,X7R,16V,G,SMD0402 | WALSIN TECHNOLOGY CORPORATION | 0402B104K160CT |  | G
[5 empty] | 5 | 620101T00-026-G |  | CAP,100nF,+/-10%,X7R,16V,G,SMD0402 | SAMSUNG SEMICONDUCTOR | CL05B104KO5NNNC |  | G
[5 empty] | 5 | 620101T00-015-G |  | CAP,100nF,+/-10%,X7R,16V,G,SMD0402 | MURATA ELEC. NORTH AMERICA | GRM155R71C104KA88D |  | G
Multi | Y |  | Y(1) | 6 | 6 | 620130V00-015-G |  | CAP,10uF,+/-20%,X6S,16V,G,SMD0603 | MURATA ELEC. NORTH AMERICA | GRM188C81C106MA73D | 10 | G | C8,C10,C15,C17,C40,C43,C47,C50,C53,C56
[5 empty] | 6 | 620130V00-023-G |  | CAP,10uF,+/-20%,X6S,16V,G,SMD0603 | TAIYO ELECTRIC IND.CO.LTD | EMK107BC6106MA-T |  | G
Multi | Y | 2 | Y(3) | 7 | 7 | 620103K00-015-G | - | CAP,1nF,+/-10%,X7R,50V,G,SMD0402 | MURATA ELEC. NORTH AMERICA | GRM155R71H102K | 3 | G | PHAC2,C36,C37
[5 empty] | 7 | 620103K00-012-G |  | CAP,1nF,+/-10%,X7R,50V,G,SMD0402 | WALSIN TECHNOLOGY CORPORATION | 0402B102K500CT |  | G
[5 empty] | 7 | 620103K00-026-G |  | CAP,1nF,+/-10%,X7R,50V,G,SMD0402 | SAMSUNG SEMICONDUCTOR | CL05B102KB5NNNC |  | G
[5 empty] | 7 | 620103K00-023-G |  | CAP,1nF,+/-10%,X7R,50V,G,SMD0402 | TAIYO ELECTRIC IND.CO.LTD | UMK105B7102KV-F |  | G
Multi | ND | ND | Y(3) | 8 | 8 | 620100L00-015-G | - | CAP,22pF,+/-5%,NPO(C0G),50V,G,SMD0402 | MURATA ELEC. NORTH AMERICA | GRM1555C1H220J | 12 | G | C41,C42,C44,C45,C48,C49,C51,C52,C54,C55,C57,C58
[5 empty] | 8 | 620100L08-012-G |  | CAP,22pF,+/-5%,NPO(C0G),50V,G,SMD0402 | WALSIN TECHNOLOGY CORPORATION | 0402N220J500CT |  | G
[5 empty] | 8 | 620100L00-026-G |  | CAP,22pF,+/-5%,NPO(C0G),50V,G,SMD0402 | SAMSUNG SEMICONDUCTOR | CL05C220JB5NNNC |  | G
[5 empty] | 8 | 620100L00-023-G |  | CAP,22pF,+/-5%,NPO(C0G),50V,G,SMD0402 | TAIYO ELECTRIC IND.CO.LTD | UMK105CG220JV-F |  | G
Multi | Y |  | Y(1) | 9 | 9 | 62012FR00-015-G |  | CAP,10uF,+/-20%,X5R,25V,G,SMD0603 | MURATA ELEC. NORTH AMERICA | GRM188R61E106M | 2 | G | C398,C399
[5 empty] | 9 | 62012FR00-023-G |  | CAP,10uF,+/-20%,X5R,25V,G,SMD0603 | TAIYO ELECTRIC IND.CO.LTD | TMK107BBJ106MA-T |  | G
[5 empty] | 9 | 62012FR00-026-G |  | CAP,10uF,+/-20%,X5R,25V,G,SMD0603 | SAMSUNG SEMICONDUCTOR | CL10A106MA8NRNC |  | G
Multi |  |  | Y(3) | 10 | 10 | 620100D00-015-G |  | CAP,100nF,+/-10%,X7R,16V,G,SMD0603 | MURATA ELEC. NORTH AMERICA | GRM188R71C104K | 1 | G | C400
[5 empty] | 10 | 620100D00-012-G |  | CAP,100nF,+/-10%,X7R,16V,G,SMD0603 | WALSIN TECHNOLOGY CORPORATION | 0603B104K160CT |  | G
[5 empty] | 10 | 620100D00-026-G |  | CAP,100nF,+/-10%,X7R,16V,G,SMD0603 | SAMSUNG SEMICONDUCTOR | CL10B104KO8NNNC |  | G
Multi | ND | ND | Y(1) | 11 | 11 | 62012A400-015-G | - | CAP,100nF,+/-10%,X7R,25V,G,SMD0402 | MURATA ELEC. NORTH AMERICA | GRM155R71E104KE14D | 6 | G | PSRC1,PSUC3,PEUC3,PSRC6,PHAC19,C2117
[5 empty] | 11 | 62012A400-023-G |  | CAP,100nF,+/-10%,X7R,25V,G,SMD0402 | TAIYO ELECTRIC IND.CO.LTD | TMK105B7104KV-FR |  | G
[5 empty] | 11 | 62012A400-026-G |  | CAP,100nF,+/-10%,X7R,25V,G,SMD0402 | SAMSUNG SEMICONDUCTOR | CL05B104KA5NNNC |  | G
[5 empty] | 11 | 62012A400-012-G |  | CAP,100nF,+/-10%,X7R,25V,G,SMD0402 | WALSIN TECHNOLOGY CORPORATION | 0402B104K250CT |  | G
Multi | ND | ND | Y(3) | 12 | 12 | 62010VD00-015-G |  | CAP,100nF,+/-10%,X7R,100V,G,SMD0603 | MURATA ELEC. NORTH AMERICA | GRM188R72A104K | 2 | G | PHAC14,C2118
[5 empty] | 12 | 62010VD00-026-G |  | CAP,100nF,+/-10%,X7R,100V,G,SMD0603 | SAMSUNG SEMICONDUCTOR | CL10B104KC8NNNC |  | G
Multi | Y | 2 | Y(3) | 13 | 13 | 620108000-015-G | - | CAP,100pF,+/-5%,NPO(C0G),50V,G,SMD0402 | MURATA ELEC. NORTH AMERICA | GRM1555C1H101J | 1 | G | C2168
[5 empty] | 13 | 62010800A-012-G |  | CAP,100pF,+/-5%,NPO(C0G),50V,G,SMD0402 | WALSIN TECHNOLOGY CORPORATION | 0402N101J500CT |  | G
[5 empty] | 13 | 620108000-026-G |  | CAP,100pF,+/-5%,NPO(C0G),50V,G,SMD0402 | SAMSUNG SEMICONDUCTOR | CL05C101JB5NNNC |  | G
[5 empty] | 13 | 620108000-023-G |  | CAP,100pF,+/-5%,NPO(C0G),50V,G,SMD0402 | TAIYO ELECTRIC IND.CO.LTD | UMK105CG101JV-F |  | G
Multi | Y |  | Y(1) | 14 | 14 | 62010DW00-015-G |  | CAP,10uF,+/-10%,X7R,16V,G,SMD1206 | MURATA ELEC. NORTH AMERICA | GRM31CR71C106K | 1 | G | C2170
[5 empty] | 14 | 62010DW00-026-G |  | CAP,10uF,+/-10%,X7R,16V,G,SMD1206 | SAMSUNG SEMICONDUCTOR | CL31B106KOHNNNE |  | G
[5 empty] | 14 | 62010DW00-023-G |  | CAP,10uF,+/-10%,X7R,16V,G,SMD1206 | TAIYO ELECTRIC IND.CO.LTD | EMK316B7106KL-TD |  | G
Multi | ND | ND | N | 15 | 15 | 520100200-237-G | - | DIODE,Switching,1N4148W-7-F,100V,0.15A,G,SOD123-2,SMD | DIODES INEORPORATION | 1N4148W-7-F | 13 | G | D1,D2,D3,D4,D5,PHAD6,D6,D7,D8,D9,D10,D11,D12
[5 empty] | 15 | 520102P00-031-G |  | DIODE,Switching,BAS16H,100V,0.5A,G,SOD123F-2,SMD | NXP SEMICONDUCTORS | BAS16H |  | G
Multi | ND |  | N | 16 | 16 | 520308D00-237-G |  | DIODE,Schottky Rectifier,1N5819HW-7-F,40V,1A,G,SOD123-2,SMD | DIODES INCORPORATION | 1N5819HW-7-F | 1 | G | D33
[5 empty] | 16 | 520318S00-223-G |  | Diode,Schottky,MBR140SFT3G,40V,1A,G,SOD-123FL-2,SMD | ON SEMICONDUCTOR CORP | MBR140SFT3G |  | G
[5 empty] | 16 | 52030P100-223-G |  | Diode,Schottky,MBR140SFT1G,40V,1A,SOD-123FL,2P,G | ON SEMICONDUCTOR CORP | MBR140SFT1G |  | G
Multi | ND | ND | N | 17 | 17 | 520401Y00-237-G | - | DIODE,Zener,BZT52C3V6-7-F,3.6V,5mA,G,SOD123-2,SMD | DIODES INEORPORATION | BZT52C3V6-7-F | 1 | G | D34
[5 empty] | 17 | 520407600-223-G |  | Diode,ZENER,MMSZ3V6T1G,3.6V,5mA,SOD-123,2P,G | ON SEMICONDUCTOR CORP | MMSZ3V6T1G |  | G
Single | ND | ND | Y(1) | 18 | 18 | 730101C00-086-G |  | Fuse,Slow blow,125V,30A,G,SMD | LITTELFUSE FAR EAST PTE LTD | 0456030.ER | 3 | G | FS1,FS2,FS10
Multi | ND |  | Y(1) | 19 | 19 | 0438005.WRGT |  | Fuse,Fast acting,32V,5A,G,SMD0603 | LITTELFUSE FAR EAST PTE LTD | 0438005.WRGT | 6 | G | FS4,FS5,FS6,FS7,FS8,FS9
[5 empty] | 19 | 730103M00-086-G |  | Fuse,Fast acting,32V,5A,G,SMD0603 | LITTELFUSE FAR EAST PTE LTD | 0438005.WR |  | G
[5 empty] | 19 | 730103M00-088-G |  | Fuse,Fast acting,32V,5A,SMD0603,G | COOPER BUSSMANN, INC. | CC06H5A-TR |  | G
Multi | N | Other | N | 20 | 20 | 72010KB01-016-G | - | FB,330 Ohm@100MHz,+/-25%,2.5A,50mOhm,G,SMD0805 | TDK ELECTRONICS EUROPE GMBH | MPZ2012S331AT | 6 | G | L1,L2,L3,L4,L5,L6
[5 empty] | 20 | 720100W00-015-G |  | FB,330 Ohm@100MHz,+/-25%,1.5A,90mOhm,G,SMD0805 | MURATA ELEC. NORTH AMERICA | BLM21PG331SN1D |  | G
[5 empty] | 20 | 720104R00-023-G |  | FB,330 Ohm@100MHz,+/-25%,1.8A,80mOhm,G,SMD0805 | TAIYO ELECTRIC IND.CO.LTD | FBMH2012HM331-T |  | G
Multi | N |  | Y(2) | 21 | 21 | 62111CS00-024-G |  | ECAP,68uF,+/-20%,100V,105C,G,SMD12.5*13.5,ESR<=320mOhm | PANASONIC INDUSTRIAL CO.,LTD. | EEVFK2A680Q | 4 | G | PSUCE1,PEUCE1,PSUCE2,PEUCE2
[5 empty] | 21 | 62111RR00-025-G |  | ECAP,AL,Low ESR(LESR),68uF,+/-20%,100V,105,500mOhm,SMD,12.5*13.5,G | KEMET ELECTRONICS CORPORATION | EXV686M100A9RAA |  | G
[5 empty] | 21 | 62111SK00-021-G |  | ECAP,AL,Low ESR(LESR),68uF,+/-20%,100V,105,330mOhm,SMD,12.5*13.5,G | NIPPON CHEMI-CON CORPORATION | EMVY101ARA680MKE0S |  | G
Multi | N |  | N | 22 | 22 | 62120HJ00-022-G |  | ECAP,SPEA,270uF,+/-20%,16V,105C,G,SMD6.3X9.9,ESR<=8mOhm | SANYO ELECTRIC CO., LTD. | 16SVPG270M | 2 | G | PSUCE4,PEUCE4
[5 empty] | 22 | 62120LS00-021-G |  | ECAP,Solid Polymer Electrolytic Aluminium Capacitor (SPEA),Low ESR(LESR),270uF,+/-20%,16V,105,10mOhm,SMD,6.3*7.7,G | NIPPON CHEMI-CON CORPORATION | APXJ160ARA271MF80J |  | G
Multi | N |  | Y(1) | 23 | 23 | 62011J601-015-G |  | CAP,2.2uF,+/-10%,X7R,100V,G,SMD1210 | MURATA ELEC. NORTH AMERICA | GRM32ER72A225K | 4 | G | PSUC1,PEUC1,PSUC2,PEUC2
[5 empty] | 23 | 62011J600-026-G |  | CAP,2.2uF,+/-10%,X7R,100V,G,SMD1210 | SAMSUNG SEMICONDUCTOR | CL32B225KCJSNNE |  | G
Multi | ND | ND | Y(1) | 24 | 24 | 62011F100-015-G |  | CAP,1uF,+/-10%,X7R,25V,G,SMD0603 | MURATA ELEC. NORTH AMERICA | GRM188R71E105K | 2 | G | PSUC4,PEUC4
[5 empty] | 24 | 62011F100-023-G |  | CAP,1uF,+/-10%,X7R,25V,G,SMD0603 | TAIYO ELECTRIC IND.CO.LTD | TMK107B7105KA-T |  | G
[5 empty] | 24 | 62011F100-026-G |  | CAP,1uF,+/-10%,X7R,25V,G,SMD0603 | SAMSUNG SEMICONDUCTOR | CL10B105KA8NNNC |  | G
Single | ND |  | Y(1) | 25 | 25 | 62012T500-015-G |  | CAP,22uF,+/-20%,X7S,25V,G,SMD1206 | MURATA ELEC. NORTH AMERICA | GRM31CC71E226ME11L | 14 | G | PSRC2,PSUC5,PEUC5,PSUC6,PEUC6,PSUC7,PEUC7,PSUC8,PEUC8,PSUC9,PEUC9,PSUC10,PEUC10,PSRC17
Multi | N |  | Y(4) | 26 | 26 | 610119C00-017-G |  | RES,130KOhm,+/-1%,1/16W,G,SMD0402 | KOA SPEER ELECTRONICS, INC. | RK73H1ETTP1303F | 2 | G | PEUR1,PSUR2
[5 empty] | 26 | 610119C00-011-G |  | RES,130KOhm,+/-1%,1/16W,G,SMD0402 | YAGEO CORPORATION COMPONENT | RC0402FR-07130KL |  | G
[5 empty] | 26 | 610119C00-012-G |  | RES,130KOhm,+/-1%,1/16W,G,SMD0402 | WALSIN TECHNOLOGY CORPORATION | WR04X1303FTL |  | G
[5 empty] | 26 | 610119C00-044-G |  | RES,130KOhm,+/-1%,1/16W,G,SMD0402 | TA-I TECHNOLOGY CO., LTD | RM04FTN1303 |  | G
Multi | N | ND | Y(4) | 27 | 27 | 61010G500-017-G | - | RES,10KOhm,+/-1%,1/16W,G,SMD0402 | KOA SPEER ELECTRONICS, INC. | RK73H1ETTP1002F | 18 | G | PEUR2,PSRR6,R23,PHAR39,R119,R121,R131,R133,R138,R159,R162,R172,R174,R183,R185,R195,R197,R234
[5 empty] | 27 | 61010G500-012-G |  | RES,10KOhm,+/-1%,1/16W,G,SMD0402 | WALSIN TECHNOLOGY CORPORATION | WR04X1002FTL |  | G
[5 empty] | 27 | 61010G500-011-G |  | RES,10KOhm,+/-1%,1/16W,G,SMD0402 | YAGEO CORPORATION COMPONENT | RC0402FR-0710KL |  | G
[5 empty] | 27 | 61010G500-044-G |  | RES,10KOhm,+/-1%,1/16W,G,SMD0402 | TA-I TECHNOLOGY CO., LTD. | RM04FTN1002 |  | G
[5 empty] | 27 | 61010G500-029-G |  | RES,10KOhm,+/-1%,1/16W,G,SMD0402 | VISHAY ENTER TECHNO LOGY.INC | CRCW040210K0FKED |  | G
[5 empty] | 27 | 61010G500-024-G |  | RES,10KOhm,+/-1%,1/16W,G,SMD0402 | PANASONIC INDUSTRIAL CO.,LTD. | ERJ2RKF1002X |  | G
Multi | N | ND | Y(4) | 28 | 28 | 610107A00-017-G | - | RES,0 Ohm,+/-5%,1/16W,G,SMD0402 | KOA SPEER ELECTRONICS, INC. | RK73Z1ETTP | 65 | G | R1,PEUR4,PSRR8,R9,PSRR9,R10,PHAR11,PHAR12,PSRR15,PSRR18,PHAR24,PHAR25,R30,R31,PHAR31,PHAR32,PHAR34,R51,R52,R56,R57,R70,R71,R84,R85,R123,R135,R139,R140,R161,R171,R199,R494,R499,PSUR500,PEUR500,PSUR501,PEUR501,R1478,R1491,R1775,R1780,R1782,R1784,R1785,R1786,R1787,R1788,R1789,R1790,R1791,R1792,R1793,R1794,R1795,R1796,R1797,R1798,R1799,R1800,R1801,R1802,R1813,R1827,PHAR33
[5 empty] | 28 | 610107A00-012-G |  | RES,0 Ohm,+/-5%,1/16W,G,SMD0402 | WALSIN TECHNOLOGY CORPORATION | WR04X000PTL |  | G
[5 empty] | 28 | 610107A00-011-G |  | RES,0 Ohm,+/-5%,1/16W,G,SMD0402 | YAGEO CORPORATION COMPONENT | RC0402JR-070RL |  | G
[5 empty] | 28 | 610107A00-044-G |  | RES,0 Ohm,+/-5%,1/16W,G,SMD0402 | TA-I TECHNOLOGY CO., LTD. | RM04JTN0 |  | G
[5 empty] | 28 | 610107A00-024-G |  | RES,0 Ohm,+/-5%,1/16W,G,SMD0402 | PANASONIC INDUSTRIAL CO.,LTD. | ERJ2GE0R00X |  | G
[5 empty] | 28 | 610107A00-029-G |  | RES,0 Ohm,+/-5%,1/16W,G,SMD0402 | VISHAY ENTER TECHNO LOGY.INC | CRCW04020000Z0ED |  | G
Multi | N |  | N | 29 | 29 | 880302300-065-G |  | Converter,input 40V~60V,600W,G,Q54SJ12050NNDH | DELTA ELECTRONICS INDUSTRIAL CO.,LTD | Q54SJ12050NNDH | 2 | G | PSUU1,PEUU1
[5 empty] | 29 | 880302100-065-G |  | Converter,input 40V~60V,600W,G,Q54SH12050NNDH | DELTA ELECTRONICS INDUSTRIAL CO.,LTD | Q54SH12050NNDH |  | G
Multi | Y |  | Y(1) | 30 | 30 | 620131D00-015-G |  | CAP,1uF,+/-10%,X6S,16V,G,SMD0402 | MURATA ELEC. NORTH AMERICA | GRM155C81C105KE11J | 2 | G | PHAC1,PHAC7
[5 empty] | 30 | 620131D00-023-G |  | CAP,1uF,+/-10%,X6S,16V,G,SMD0402 | TAIYO ELECTRIC IND.CO.LTD | EMK105C6105KV-F |  | G
Multi | ND |  | Y(1) | 31 | 31 | 620133600-015-G |  | CAP,1nF,+/-5%,X7R,100V,G,SMD0805 | MURATA ELEC. NORTH AMERICA | GRM219R72A102JA01D | 1 | G | PHAC3
[5 empty] | 31 | 620133600-012-G |  | CAP,1nF,+/-5%,X7R,100V,G,SMD0805 | WALSIN TECHNOLOGY CORPORATION | 0805B102J101CT |  | G
[5 empty] | 31 | 620133600-026-G |  | CAP,1nF,+/-5%,X7R,100V,G,SMD0805 | SAMSUNG SEMICONDUCTOR | CL21B102JCANNNC |  | G
Multi | Y | 2 | Y(3) | 32 | 32 | 62010G800-015-G | - | CAP,22nF,+/-10%,X7R,16V,G,SMD0402 | MURATA ELEC. NORTH AMERICA | GRM155R71C223K | 1 | G | PHAC4
[5 empty] | 32 | 62010G800-012-G |  | CAP,22nF,+/-10%,X7R,16V,G,SMD0402 | WALSIN TECHNOLOGY CORPORATION | 0402B223K160CT |  | G
[5 empty] | 32 | 62010G800-026-G |  | CAP,22nF,+/-10%,X7R,16V,G,SMD0402 | SAMSUNG SEMICONDUCTOR | CL05B223KO5NNNC |  | G
[5 empty] | 32 | 62010G800-023-G |  | CAP,22nF,+/-10%,X7R,16V,G,SMD0402 | TAIYO ELECTRIC IND.CO.LTD | EMK105B7223KV-F |  | G
Multi | ND |  | Y(1) | 33 | 33 | 620135500-015-G |  | CAP,39nF,+/-10%,X7R,100V,G,SMD0805 | MURATA ELEC. NORTH AMERICA | GRM21BR72A393KA01L | 1 | G | PHAC18
[5 empty] | 33 | 620135500-012-G |  | CAP,39nF,+/-10%,X7R,100V,G,SMD0805 | WALSIN TECHNOLOGY CORPORATION | 0805B393K101CT |  | G
Multi | ND |  | N | 34 | 34 | 52170KE00-086-G |  | TVS Diode,SMCJ64A,G,DO-214AB-2,SMD | LITTELFUSE FAR EAST PTE LTD | SMCJ64A | 1 | G | PHAD1
[5 empty] | 34 | 52170ER00-237-G |  | TVS Diode,SMCJ64A-13-F,SMC/DO-214AB,2P,G | DIODES INCORPORATION | SMCJ64A-13-F |  | G
Single | N |  | N | 35 | 35 | 52030YE00-223-G |  | DIODE,Schottky,MBR5H100MFST1G,100V,5A,G,SO8FL-8,SMD | ON SEMICONDUCTOR CORP | MBR5H100MFST1G | 1 | G | PHAD2
Multi | Y | ND | N | 36 | 36 | 52040EC00-237-G |  | DIODE,Zener,MMSZ5246B-7-F,16V,7.8mA,G,SOD123-2,SMD | DIODES INEORPORATION | MMSZ5246B-7-F | 1 | G | PHAD3
[5 empty] | 36 | 52040B500-223-G |  | DIODE,Zener,MMSZ5246BT1G,16V,7.8mA,G,SOD123-2,SMD | ON SEMICONDUCTOR CORP | MMSZ5246BT1G |  | G
[5 empty] | 36 | 52040EY00-031-G |  | Diode,ZENER,BZT52H-C16,17.1V,5mA,G,SOD123F-2,SMD | NXP SEMICONDUCTORS | BZT52H-C16 |  | G
Multi | N |  | N | 37 | 37 | 51031VY00-031-G |  | MOS N,PSMN4R8-100BSE,100V,120A,4.8m@10V,G,SOT404-3,SMD | NXP SEMICONDUCTORS | PSMN4R8-100BSE | 3 | G | PHAQ1,PHAQ2,PHAQ3
[5 empty] | 37 | 51032JY00-029-G |  | MOS N,SUM70040E-GE3,100V,120A,G,TO-263-3,SMD | VISHAY ENTER TECHNO LOGY.INC | SUM70040E-GE3 |  | G
[5 empty] | 37 | 51032HE00-185-G |  | MOS N,FDB047N10,100V,120A,3.9m@10V,G,TO263-3,SMD | FAIRCHILD SEMICONDUCTOR CORP | FDB047N10 |  | G
Multi | ND |  | N | 38 | 38 | 51020A000-031-G |  | TRANS P,PBHV9115T,150V,1A,G,SOT23-3,SMD | NXP SEMICONDUCTORS | PBHV9115T | 1 | G | PHAQ4
[5 empty] | 38 | 51020BJ00-185-G |  | Trans PNP,MMBT5401,-150V,-600mA,G,SOT-23-3,SMD | FAIRCHILD SEMICONDUCTOR CORP | MMBT5401 |  | G
[5 empty] | 38 | 510204N00-237-G |  | Trans PNP,MMBT5401-7-F,-150V,-600mA,SOT-23,3P,G | DIODES INCORPORATION | MMBT5401-7-F |  | G
Single | N |  | N | 39 | 39 | 51032D100-237-G |  | MOS N,DMN10H220L-7,100V,1.6A,220m@10V,G,SOT-23-3,SMD | DIODES INCORPORATION | DMN10H220L-7 | 2 | G | PHAQ5,PHAQ9
Multi | ND | ND | Y(3) | 40 | 40 | 510100W00-237-G | - | TRANS N,MMBT3904-7-F,40V,0.2A,G,SOT23-3,SMD | DIODES INEORPORATION | MMBT3904-7-F | 1 | G | PHAQ8
[5 empty] | 40 | 510101700-185-G |  | TRANS N,MMBT3904,40V,0.2A,G,SOT23-3,SMD | FAIRCHILD SEMICONDUCTOR CORP | MMBT3904 |  | G
[5 empty] | 40 | 510100800-223-G |  | TRANS N,MMBT3904LT1G,40V,0.2A,G,SOT23-3,SMD | ON SEMICONDUCTOR CORP | MMBT3904LT1G |  | G
[5 empty] | 40 | 510100500-031-G |  | TRANS N,PMBT3904,40V,0.2A,G,SOT23-3,SMD | NXP SEMICONDUCTORS | PMBT3904 |  | G
Single | N |  | N | 41 | 41 | 610601801-32D-G |  | RES,0.5mOhm,+/-1%,2W,G,SMD1225 | Thin Film Technology Corporation | CPA1225R0M50FW-T5 | 1 | G | PHAR1
Multi | ND |  | Y(5) | 42 | 42 | 61100DA00-017-G |  | RES,33KOhm,+/-0.1%,1/16W,G,SMD0402 | KOA SPEER ELECTRONICS, INC. | RN731ETTP3302B25 | 1 | G | PHAR2
[5 empty] | 42 | 61100DA00-011-G |  | RES,33KOhm,+/-0.1%,1/16W,G,SMD0402 | YAGEO CORPORATION COMPONENT | RT0402BRD0733KL |  | G
[5 empty] | 42 | 61100DA00-012-G |  | RES,33KOhm,+/-0.1%,1/16W,G,SMD0402 | WALSIN TECHNOLOGY CORPORATION | WF04U3302BTL |  | G
Multi | N | Other | Y(4) | 43 | 43 | 610130Y00-017-G |  | RES,1 Ohm,+/-1%,1/3W,G,SMD1206 | KOA SPEER ELECTRONICS, INC. | SR732BTTD1R00F | 1 | G | PHAR4
[5 empty] | 43 | 610122P00-012-G |  | RES,1 Ohm,+/-1%,1/2W,G,SMD1206 | WALSIN TECHNOLOGY CORPORATION | WF12P1R00FTL |  | G
[5 empty] | 43 | 610122P00-011-G |  | RES,1 Ohm,+/-1%,1/2W,G,SMD1206 | YAGEO CORPORATION COMPONENT | RC1206FR-7W1RL |  | G
[5 empty] | 43 | 610122P00-044-G |  | RES,1 Ohm,+/-1%,1/2W,G,SMD1206 | TA-I TECHNOLOGY CO., LTD. | RMH12FT1R00 |  | G
Multi | ND |  | Y(5) | 44 | 44 | 61100QM00-017-G |  | RES,100KOhm,+/-0.1%,1/10W,G,SMD0603 | KOA SPEER ELECTRONICS, INC. | RN73H1JTTD1003B25 | 2 | G | PHAR5,PHAR7
[5 empty] | 44 | 61100QM00-012-G |  | RES,100KOhm,+/-0.1%,1/10W,G,SMD0603 | WALSIN TECHNOLOGY CORPORATION | WF06Q1003BTL |  | G
[5 empty] | 44 | 61100QM00-011-G |  | RES,100KOhm,+/-0.1%,1/10W,G,SMD0603 | YAGEO CORPORATION COMPONENT | RT0603BRD07100KL |  | G
Multi | N | ND | Y(4) | 45 | 45 | 610100200-017-G | - | RES,7.5KOhm,+/-1%,1/10W,G,SMD0603 | KOA SPEER ELECTRONICS, INC. | RK73H1JTTD7501F | 1 | G | PHAR6
[5 empty] | 45 | 610100200-012-G |  | RES,7.5KOhm,+/-1%,1/10W,G,SMD0603 | WALSIN TECHNOLOGY CORPORATION | WR06X7501FTL |  | G
[5 empty] | 45 | 610100200-011-G |  | RES,7.5KOhm,+/-1%,1/10W,G,SMD0603 | YAGEO CORPORATION COMPONENT | RC0603FR-077K5L |  | G
[5 empty] | 45 | 610100200-044-G |  | RES,7.5KOhm,+/-1%,1/10W,G,SMD0603 | TA-I TECHNOLOGY CO., LTD. | RM06FTN7501 |  | G
Multi | N | other | Y(4) | 46 | 46 | 610103Y00-017-G |  | RES,10 Ohm,+/-1%,1/10W,G,SMD0603 | KOA SPEER ELECTRONICS, INC. | RK73H1JTTD10R0F | 3 | G | PHAR8,PHAR14,PHAR15
[5 empty] | 46 | 610103Y00-011-G |  | RES,10 Ohm,+/-1%,1/10W,G,SMD0603 | YAGEO CORPORATION COMPONENT | RC0603FR-0710RL |  | G
[5 empty] | 46 | 610103Y00-044-G |  | RES,10 Ohm,+/-1%,1/10W,G,SMD0603 | TA-I TECHNOLOGY CO., LTD. | RM06FTN10R0 |  | G
[5 empty] | 46 | 610103Y00-012-G |  | RES,10 Ohm,+/-1%,1/10W,G,SMD0603 | WALSIN TECHNOLOGY CORPORATION | WR06X10R0FTL |  | G
[5 empty] | 46 | 610103Y00-024-G |  | RES,10 Ohm,+/-1%,1/10W,G,SMD0603 | PANASONIC INDUSTRIAL CO.,LTD. | ERJ3EKF10R0V |  | G
Multi | N | ND | Y(4) | 47 | 47 | 61010L300-017-G | - | RES,1KOhm,+/-1%,1/16W,G,SMD0402 | KOA SPEER ELECTRONICS, INC. | RK73H1ETTP1001F | 1 | G | PHAR9
[5 empty] | 47 | 61010L300-012-G |  | RES,1KOhm,+/-1%,1/16W,G,SMD0402 | WALSIN TECHNOLOGY CORPORATION | WR04X1001FTL |  | G
[5 empty] | 47 | 61010L300-011-G |  | RES,1KOhm,+/-1%,1/16W,G,SMD0402 | YAGEO CORPORATION COMPONENT | RC0402FR-071KL |  | G
[5 empty] | 47 | 61010L300-044-G |  | RES,1KOhm,+/-1%,1/16W,G,SMD0402 | TA-I TECHNOLOGY CO., LTD. | RM04FTN1001 |  | G
[5 empty] | 47 | 61010L300-024-G |  | RES,1KOhm,+/-1%,1/16W,G,SMD0402 | PANASONIC INDUSTRIAL CO.,LTD. | ERJ2RKF1001X |  | G
[5 empty] | 47 | 61010L300-029-G |  | RES,1KOhm,+/-1%,1/16W,G,SMD0402 | VISHAY ENTER TECHNO LOGY.INC | CRCW04021K00FKED |  | G
Multi | ND |  | Y(4) | 48 | 48 | 61013GW00-017-G |  | RES,150KOhm,+/-1%,1/8W,G,SMD0805 | KOA SPEER ELECTRONICS, INC. | RK73H2ATTD1503F | 1 | G | PHAR13
[5 empty] | 48 | 61013GW00-012-G |  | RES,150KOhm,+/-1%,1/8W,G,SMD0805 | WALSIN TECHNOLOGY CORPORATION | WR08X1503FTL |  | G
[5 empty] | 48 | 61013GW00-011-G |  | RES,150KOhm,+/-1%,1/8W,G,SMD0805 | YAGEO CORPORATION COMPONENT | RC0805FR-07150KL |  | G
[5 empty] | 48 | 61013GW00-044-G |  | RES,150KOhm,+/-1%,1/8W,G,SMD0805 | TA-I TECHNOLOGY CO., LTD. | RM10FTN1503 |  | G
Multi | N | ND | Y(4) | 49 | 49 | 610114F00-017-G | - | RES,3.16KOhm,+/-1%,1/16W,G,SMD0402 | KOA SPEER ELECTRONICS, INC. | RK73H1ETTP3161F | 1 | G | PHAR20
[5 empty] | 49 | 610114F00-012-G |  | RES,3.16KOhm,+/-1%,1/16W,G,SMD0402 | WALSIN TECHNOLOGY CORPORATION | WR04X3161FTL |  | G
[5 empty] | 49 | 610114F00-011-G |  | RES,3.16KOhm,+/-1%,1/16W,G,SMD0402 | YAGEO CORPORATION COMPONENT | RC0402FR-073K16L |  | G
[5 empty] | 49 | 610114F00-044-G |  | RES,3.16KOhm,+/-1%,1/16W,G,SMD0402 | TA-I TECHNOLOGY CO., LTD. | RM04FTN3161 |  | G
Multi | ND | ND | Y(4) | 50 | 50 | 61011NM00-017-G |  | RES,6.81KOhm,+/-1%,1/16W,G,SMD0402 | KOA SPEER ELECTRONICS, INC. | RK73H1ETTP6811F | 1 | G | PHAR22
[5 empty] | 50 | 61011NM00-012-G |  | RES,6.81KOhm,+/-1%,1/16W,G,SMD0402 | WALSIN TECHNOLOGY CORPORATION | WR04X6811FTL |  | G
[5 empty] | 50 | 61011NM00-011-G |  | RES,6.81KOhm,+/-1%,1/16W,G,SMD0402 | YAGEO CORPORATION COMPONENT | RC0402FR-076K81L |  | G
[5 empty] | 50 | 61011NM00-044-G |  | RES,6.81KOhm,+/-1%,1/16W,G,SMD0402 | TA-I TECHNOLOGY CO., LTD. | RM04FTN6811 |  | G
Multi | ND | ND | Y(4) | 51 | 51 | 61010LA00-017-G | - | RES,4.7KOhm,+/-1%,1/16W,G,SMD0402 | KOA SPEER ELECTRONICS, INC. | RK73H1ETTP4701F | 50 | G | R2,R3,R4,R12,R13,R14,R18,R19,R20,R21,R22,R25,R26,R27,R28,PHAR28,R29,PHAR29,PHAR30,R34,R35,R36,R39,R40,R41,R42,R43,R46,R47,R48,R49,R50,R54,R55,R114,R115,R126,R127,R141,R154,R156,R169,R170,R178,R179,R190,R191,R501,R1822,R1823
[5 empty] | 51 | 61010LA00-012-G |  | RES,4.7KOhm,+/-1%,1/16W,G,SMD0402 | WALSIN TECHNOLOGY CORPORATION | WR04X4701FTL |  | G
[5 empty] | 51 | 61010LA00-011-G |  | RES,4.7KOhm,+/-1%,1/16W,G,SMD0402 | YAGEO CORPORATION COMPONENT | RC0402FR-074K7L |  | G
[5 empty] | 51 | 61010LA00-044-G |  | RES,4.7KOhm,+/-1%,1/16W,G,SMD0402 | TA-I TECHNOLOGY CO., LTD. | RM04FTN4701 |  | G
Multi | ND | ND | Y(4) | 52 | 52 | 610113D00-017-G | - | RES,10.5KOhm,+/-1%,1/16W,G,SMD0402 | KOA SPEER ELECTRONICS, INC. | RK73H1ETTP1052F | 1 | G | PHAR35
[5 empty] | 52 | 610113D00-011-G |  | RES,10.5KOhm,+/-1%,1/16W,G,SMD0402 | YAGEO CORPORATION COMPONENT | RC0402FR-0710K5L |  | G
[5 empty] | 52 | 610113D00-012-G |  | RES,10.5KOhm,+/-1%,1/16W,G,SMD0402 | WALSIN TECHNOLOGY CORPORATION | WR04X1052FTL |  | G
[5 empty] | 52 | 610113D00-044-G |  | RES,10.5KOhm,+/-1%,1/16W,G,SMD0402 | TA-I TECHNOLOGY CO., LTD. | RM04FTN1052 |  | G
Multi |  | Resistor | Y(4) | 53 | 53 | 610107H00-017-G | PJ502 | RES,4.02KOhm,+/-1%,1/10W,G,SMD0603 | KOA SPEER ELECTRONICS, INC. | RK73H1JTTD4021F | 1 | G | PHAR44
[5 empty] | 53 | 610107H00-012-G |  | RES,4.02KOhm,+/-1%,1/10W,G,SMD0603 | WALSIN TECHNOLOGY CORPORATION | WR06X4021FTL |  | G
[5 empty] | 53 | 610107H00-011-G |  | RES,4.02KOhm,+/-1%,1/10W,G,SMD0603 | YAGEO CORPORATION COMPONENT | RC0603FR-074K02L |  | G
[5 empty] | 53 | 610107H00-044-G |  | RES,4.02KOhm,+/-1%,1/10W,G,SMD0603 | TA-I TECHNOLOGY CO., LTD. | RM06FTN4021 |  | G
Single | ND |  | Y(1) | 54 | 54 | 32023RR00-183-G |  | IC,Power Controller,LM5066IPMHX/NOPB,G,HTSSOP-28,SMD | TEXAS INSTRUMENTS | LM5066IPMHX/NOPB | 1 | G | PHAU1
Multi | N |  | Y(3) | 55 | 55 | 62012GG00-015-G |  | CAP,10uF,+/-10%,X7S,25V,G,SMD0805 | MURATA ELEC. NORTH AMERICA | GRM21BC71E106K | 1 | G | PSRC3
[5 empty] | 55 | 62012GG00-012-G |  | CAP,10uF,+/-10%,X7S,25V,G,SMD0805 | WALSIN TECHNOLOGY CORPORATION | 0805A106K250CT |  | G
Multi | N |  | Y(1) | 56 | 56 | 62012T300-015-G |  | CAP,1uF,+/-10%,X7S,25V,G,SMD0402 | MURATA ELEC. NORTH AMERICA | GRM155C71E105KE11D | 1 | G | PSRC4
[5 empty] | 56 | 620138700-026-G |  | CAP,1uF,+/-10%,X6S,25V,G,SMD0402 | SAMSUNG SEMICONDUCTOR | CL05X105KA5NQNC |  | G
[5 empty] | 56 | 620138700-015-G |  | CAP,1uF,+/-10%,X6S,25V,G,SMD0402 | MURATA | GRM155C81E105KE11D |  | G
Multi | ND |  | Y(3) | 57 | 57 | 62012P100-015-G |  | CAP,2.2uF,+/-20%,X7S,10V,G,SMD0402 | MURATA ELEC. NORTH AMERICA | GRM155C71A225M | 1 | G | PSRC5
[5 empty] | 57 | 62012P100-012-G |  | CAP,2.2uF,+/-20%,X7S,10V,G,SMD0402 | WALSIN TECHNOLOGY CORPORATION | 0402A225M100CT |  | G
Multi | N |  | Y(1) | 58 | 58 | 62012PT00-015-G |  | CAP,22uF,+/-20%,X6S,16V,G,SMD0805 | MURATA ELEC. NORTH AMERICA | GRM21BC81C226M | 5 | G | PSRC7,PSRC8,PSRC11,PSRC12,PSRC15
[5 empty] | 58 | 62012PT00-023-G |  | CAP,22uF,+/-20%,X6S,16V,G,SMD0805 | TAIYO ELECTRIC IND.CO.LTD | EDK212BC6226MG-T |  | G
Multi | Y | 2 | Y(3) | 59 | 59 | 620105U00-015-G | - | CAP,220pF,+/-10%,X7R,50V,G,SMD0402 | MURATA ELEC. NORTH AMERICA | GRM155R71H221K | 1 | G | PSRC14
[5 empty] | 59 | 620105U00-012-G |  | CAP,220pF,+/-10%,X7R,50V,G,SMD0402 | WALSIN TECHNOLOGY CORPORATION | 0402B221K500CT |  | G
[5 empty] | 59 | 620105U00-026-G |  | CAP,220pF,+/-10%,X7R,50V,G,SMD0402 | SAMSUNG SEMICONDUCTOR | CL05B221KB5NNNC |  | G
Multi | N |  | Y(3) | 60 | 60 | 62012H100-015-G |  | CAP,10uF,+/-20%,X6S,10V,G,SMD0603 | MURATA ELEC. NORTH AMERICA | GRM188C81A106M | 1 | G | PSRC16
[5 empty] | 60 | 62012H100-023-G |  | CAP,10uF,+/-20%,X6S,10V,G,SMD0603 | TAIYO ELECTRIC IND.CO.LTD | LMK107BC6106MA-T |  | G
[5 empty] | 60 | 62012H100-026-G |  | CAP,10uF,+/-20%,X6S,10V,G,SMD0603 | SAMSUNG SEMICONDUCTOR | CL10X106MP8NRNC |  | G
Multi | N |  | Y(2) | 61 | 61 | 72010RE00-015-G |  | FB,26 Ohm@100MHz,+/-25%,6A,7mOhm,G,SMD0603 | MURATA ELEC. NORTH AMERICA | BLM18KG260TN1D | 1 | G | PSRL1
[5 empty] | 61 | 72010SJ00-059-G |  | FB,26 Ohm@100MHz,+/-25%,6A,10mOhm,G,SMD0603 | TAI-TECH ADVANCED ELECTRONICS CO., LTD. | HCB1608KF-260T60 |  | G
Multi | N |  | N | 62 | 62 | 63032PP00-088-G |  | IND,4.7uH@100KHz,+/-20%,5.5A,40mOhm,SHLD,G,SMD | COOPER BUSSMANN, INC. | HCM0703-4R7-R | 1 | G | PSRL2
[5 empty] | 62 | 63030PW00-034-G |  | Coil Ind,Shielded(SHLD),4.7uH@100KHz,+/-20%,5.5A,40mOhm,SMD,7.3*6.6*3.0,G | CYNTEC CO. LTD | PCMC063T-4R7MN |  | G
[5 empty] | 62 | 63031AD04-129-G |  | IND,4.7uH@100KHz,+/-20%,5.5A,40mOhm,SHLD,G,SMD | MAG.LAYERS, SCIENTIFIC-TECHNICS (KUNSHAN) CO., LTD. | SPS-06CZ-4R7M-V1 |  | G
Multi | ND | ND | Y(4) | 63 | 63 | 61011R400-017-G |  | RES,34.8KOhm,+/-1%,1/16W,G,SMD0402 | KOA SPEER ELECTRONICS, INC. | RK73H1ETTP3482F | 1 | G | PSRR1
[5 empty] | 63 | 61011R400-012-G |  | RES,34.8KOhm,+/-1%,1/16W,G,SMD0402 | WALSIN TECHNOLOGY CORPORATION | WR04X3482FTL |  | G
[5 empty] | 63 | 61011R400-011-G |  | RES,34.8KOhm,+/-1%,1/16W,G,SMD0402 | YAGEO CORPORATION COMPONENT | RC0402FR-0734K8L |  | G
[5 empty] | 63 | 61011R400-044-G |  | RES,34.8KOhm,+/-1%,1/16W,G,SMD0402 | TA-I TECHNOLOGY CO., LTD. | RM04FTN3482 |  | G
Multi | ND | ND | Y(4) | 64 | 64 | 610114S00-017-G | - | RES,4.99KOhm,+/-1%,1/16W,G,SMD0402 | KOA SPEER ELECTRONICS, INC. | RK73H1ETTP4991F | 1 | G | PSRR3
[5 empty] | 64 | 610114S00-012-G |  | RES,4.99KOhm,+/-1%,1/16W,G,SMD0402 | WALSIN TECHNOLOGY CORPORATION | WR04X4991FTL |  | G
[5 empty] | 64 | 610114S00-011-G |  | RES,4.99KOhm,+/-1%,1/16W,G,SMD0402 | YAGEO CORPORATION COMPONENT | RC0402FR-074K99L |  | G
[5 empty] | 64 | 610114S00-044-G |  | RES,4.99KOhm,+/-1%,1/16W,G,SMD0402 | TA-I TECHNOLOGY CO., LTD. | RM04FTN4991 |  | G
[5 empty] | 64 | 610114S00-024-G |  | RES,4.99KOhm,+/-1%,1/16W,G,SMD0402 | PANASONIC INDUSTRIAL CO.,LTD. | ERJ2RKF4991X |  | G
Multi | ND | ND | Y(4) | 65 | 65 | 61011HA00-017-G |  | RES,1 Ohm,+/-1%,1/16W,G,SMD0402 | KOA SPEER ELECTRONICS, INC. | RK73H1ETTP1R00F | 1 | G | PSRR5
[5 empty] | 65 | 61011HA00-012-G |  | RES,1 Ohm,+/-1%,1/16W,G,SMD0402 | WALSIN TECHNOLOGY CORPORATION | WR04W1R00FTL |  | G
[5 empty] | 65 | 61011HA00-011-G |  | RES,1 Ohm,+/-1%,1/16W,G,SMD0402 | YAGEO CORPORATION COMPONENT | RC0402FR-071RL |  | G
[5 empty] | 65 | 61011HA00-044-G |  | RES,1 Ohm,+/-1%,1/16W,G,SMD0402 | TA-I TECHNOLOGY CO., LTD. | RM04FTN1R00 |  | G
[5 empty] | 65 | 61011HA00-029-G |  | RES,1 Ohm,+/-1%,1/16W,G,SMD0402 | VISHAY ENTER TECHNO LOGY.INC | CRCW04021R00FNED |  | G
Multi | N |  | Y(5) | 66 | 66 | 611004M00-017-G |  | RES,16.5KOhm,+/-0.1%,1/16W,G,SMD0402 | KOA SPEER ELECTRONICS, INC. | RN731ETTP1652B25 | 1 | G | PSRR17
[5 empty] | 66 | 611004M00-024-G |  | RES,16.5KOhm,+/-0.1%,1/16W,G,SMD0402 | PANASONIC INDUSTRIAL CO.,LTD. | ERA2AEB1652X |  | G
Multi | N |  | Y(5) | 67 | 67 | 61100YB00-017-G |  | RES,2.94KOhm,+/-0.1%,1/16W,G,SMD0402 | KOA SPEER ELECTRONICS, INC. | RN731ETTP2941B25 | 1 | G | PSRR19
[5 empty] | 67 | 61100YB00-011-G |  | RES,2.94KOhm,+/-0.1%,1/16W,G,SMD0402 | YAGEO CORPORATION COMPONENT | RT0402BRD072K94L
[5 empty] | 67 | 61100YB00-044-G |  | RES,2.94KOhm,+/-0.1%,1/16W,G,SMD0402 | TA-I TECHNOLOGY CO., LTD | RB04BTP2941
Single | ND |  | N | 68 | 68 | 32013PD00-238-G |  | IC,Regulator,IR3883MTRPbF,ADJ,3A,G,QFN-16,SMD | INTERNATIONAL RECTIFIER | IR3883MTRPBF | 1 | G | PSRU1
Multi | ND | ND | N | 69 | 69 | 510301N00-223-G |  | MOS N,2N7002LT1G,60V,0.115A,7.5ohm@5V,G,SOT23-3,SMD | ON SEMICONDUCTOR CORP | 2N7002LT1G | 1 | G | PSUQ1
[5 empty] | 69 | 51030CQ00-185-G |  | MOS N,2N7002,60V,115mA,7.5ohm@5V,G,SOT23-3,SMD | FAIRCHILD SEMICONDUCTOR CORP | 2N7002 |  | G
Multi | ND | ND | Y(4) | 70 | 70 | 61011GD00-017-G | - | RES,15.4KOhm,+/-1%,1/16W,G,SMD0402 | KOA SPEER ELECTRONICS, INC. | RK73H1ETTP1542F | 1 | G | PSUR1
[5 empty] | 70 | 61011GD00-011-G |  | RES,15.4KOhm,+/-1%,1/16W,G,SMD0402 | YAGEO CORPORATION COMPONENT | RC0402FR-0715K4L |  | G
[5 empty] | 70 | 61011GD00-012-G |  | RES,15.4KOhm,+/-1%,1/16W,G,SMD0402 | WALSIN TECHNOLOGY CORPORATION | WR04X1542FTL |  | G
[5 empty] | 70 | 61011GD00-044-G |  | RES,15.4KOhm,+/-1%,1/16W,G,SMD0402 | TA-I TECHNOLOGY CO., LTD. | RM04FTN1542 |  | G
Multi | ND | ND | N | 71 | 71 | 510503B00-223-G |  | MOS N/N,NTZD3154NT1G,20V,0.54A,550m24.5V,G,SOT563-6,SMD | ON SEMICONDUCTOR CORP | NTZD3154NT1G | 1 | G | QN4
[5 empty] | 71 | 51050L500-029-G |  | MOS,N/N,Si1034CX-T1-GE3,20V,0.61A,G,SC-89-6,SMD | VISHAY ENTER TECHNO LOGY.INC | Si1034CX-T1-GE3 |  | G
[5 empty] | 71 | 51050KW00-131-G |  | MOS N/N,SSM6N36FE,20V,500mA,0.63@5V,G,ES6-6,SMD | TOSHIBA ELECTRONICS ASIA LTD | SSM6N36FE |  | G
Multi | ND | ND | N | 72 | 72 | 510302R00-185-G |  | MOS N,BSS138,50V,0.22A,6ohm@4.5V,G,SOT23-3,SMD | FAIRCHILD SEMICONDUCTOR CORP | BSS138 | 12 | G | Q1,Q2,Q3,Q4,Q5,Q6,Q7,Q8,Q9,Q10,Q11,Q12
[5 empty] | 72 | 510309C00-237-G |  | MOS N,BSS138-7-F,50V,0.2A,3.5ohm@10V,G,SOT23-3,SMD | DIODES INCORPORATION | BSS138-7-F |  | G
[5 empty] | 72 | 510301D00-223-G |  | MOS N,BSS138LT1G,50V,0.2A,3.5ohm@5V,G,SOT23-3,SMD | ON SEMICONDUCTOR CORP | BSS138LT1G |  | G
Single | Y |  | N | 73 | 73 | 51040EK00-185-G |  | MOS P,FDMS6681Z,30V,49A,5m@4.5V,G,Power56-8,SMD | FAIRCHILD SEMICONDUCTOR CORP | FDMS6681Z | 2 | G | Q13,Q14
Multi | ND | ND | Y(4) | 74 | 74 | 61010H800-017-G |  | RES,5.11 Ohm,+/-1%,1/10W,G,SMD0603 | KOA SPEER ELECTRONICS, INC. | RK73H1JTTD5R11F | 2 | G | R11,R32
[5 empty] | 74 | 61010H800-012-G |  | RES,5.11 Ohm,+/-1%,1/10W,G,SMD0603 | WALSIN TECHNOLOGY CORPORATION | WR06W5R11FTL |  | G
[5 empty] | 74 | 61010H800-011-G |  | RES,5.11 Ohm,+/-1%,1/10W,G,SMD0603 | YAGEO CORPORATION COMPONENT | RC0603FR-075R11L |  | G
[5 empty] | 74 | 61010H800-044-G |  | RES,5.11 Ohm,+/-1%,1/10W,G,SMD0603 | TA-I TECHNOLOGY CO., LTD. | RM06FTN5R11 |  | G
Multi | N | Other | Y(4) | 75 | 75 | 61011MQ00-017-G | - | RES,4.75KOhm,+/-1%,1/16W,G,SMD0402 | KOA SPEER ELECTRONICS, INC. | RK73H1ETTP4751F | 4 | G | R15,R33,R1772,R1814
[5 empty] | 75 | 61011MQ00-012-G |  | RES,4.75KOhm,+/-1%,1/16W,G,SMD0402 | WALSIN TECHNOLOGY CORPORATION | WR04X4751FTL |  | G
[5 empty] | 75 | 61011MQ00-011-G |  | RES,4.75KOhm,+/-1%,1/16W,G,SMD0402 | YAGEO CORPORATION COMPONENT | RC0402FR-074K75L |  | G
[5 empty] | 75 | 61011MQ00-044-G |  | RES,4.75KOhm,+/-1%,1/16W,G,SMD0402 | TA-I TECHNOLOGY CO., LTD. | RM04FTN4751 |  | G
Multi | N | ND | Y(4) | 76 | 76 | 610115J00-017-G | - | RES,33 Ohm,+/-1%,1/16W,G,SMD0402 | KOA SPEER ELECTRONICS, INC. | RK73H1ETTP33R0F | 2 | G | R17,R37
[5 empty] | 76 | 610115J00-012-G |  | RES,33 Ohm,+/-1%,1/16W,G,SMD0402 | WALSIN TECHNOLOGY CORPORATION | WR04X33R0FTL |  | G
[5 empty] | 76 | 610115J00-011-G |  | RES,33 Ohm,+/-1%,1/16W,G,SMD0402 | YAGEO CORPORATION COMPONENT | RC0402FR-0733RL |  | G
[5 empty] | 76 | 610115J00-044-G |  | RES,33 Ohm,+/-1%,1/16W,G,SMD0402 | TA-I TECHNOLOGY CO., LTD. | RM04FTN33R0 |  | G
[5 empty] | 76 | 610115J00-024-G |  | RES,33 Ohm,+/-1%,1/16W,G,SMD0402 | PANASONIC INDUSTRIAL CO.,LTD. | ERJ2RKF33R0X |  | G
Multi | ND | ND | Y(4) | 77 | 77 | 61010L100-017-G | - | RES,100KOhm,+/-1%,1/16W,G,SMD0402 | KOA SPEER ELECTRONICS, INC. | RK73H1ETTP1003F | 3 | G | R45,R233,R236
[5 empty] | 77 | 61010L100-012-G |  | RES,100KOhm,+/-1%,1/16W,G,SMD0402 | WALSIN TECHNOLOGY CORPORATION | WR04X1003FTL |  | G
[5 empty] | 77 | 61010L100-011-G |  | RES,100KOhm,+/-1%,1/16W,G,SMD0402 | YAGEO CORPORATION COMPONENT | RC0402FR-07100KL |  | G
[5 empty] | 77 | 61010L100-044-G |  | RES,100KOhm,+/-1%,1/16W,G,SMD0402 | TA-I TECHNOLOGY CO., LTD. | RM04FTN1003 |  | G
[5 empty] | 77 | 61010L106-029-G |  | RES,100KOhm,+/-1%,1/16W,G,SMD0402 | VISHAY ENTER TECHNO LOGY.INC | CRCW0402100KFKEDC |  | G
[5 empty] | 77 | 61010L100-024-G |  | RES,100KOhm,+/-1%,1/16W,G,SMD0402 | PANASONIC INDUSTRIAL CO.,LTD. | ERJ2RKF1003X |  | G
Multi | N | ND | Y(4) | 78 | 78 | 61011DR00-017-G |  | RES,2.2KOhm,+/-1%,1/16W,G,SMD0402 | KOA SPEER ELECTRONICS, INC. | RK73H1ETTP2201F | 24 | G | R59,R61,R73,R75,R87,R89,R116,R117,R118,R128,R129,R130,R155,R157,R158,R166,R167,R168,R180,R181,R182,R192,R193,R194
[5 empty] | 78 | 61011DR00-012-G |  | RES,2.2KOhm,+/-1%,1/16W,G,SMD0402 | WALSIN TECHNOLOGY CORPORATION | WR04X2201FTL |  | G
[5 empty] | 78 | 61011DR00-011-G |  | RES,2.2KOhm,+/-1%,1/16W,G,SMD0402 | YAGEO CORPORATION COMPONENT | RC0402FR-072K2L |  | G
[5 empty] | 78 | 61011DR00-044-G |  | RES,2.2KOhm,+/-1%,1/16W,G,SMD0402 | TA-I TECHNOLOGY CO., LTD. | RM04FTN2201 |  | G
[5 empty] | 78 | 61011DR00-029-G |  | RES,2.2KOhm,+/-1%,1/16W,G,SMD0402 | VISHAY ENTER TECHNO LOGY.INC | CRCW04022K20FKED |  | G
Multi | N | Other | Y(4) | 79 | 79 | 61011DG01-017-G |  | RES,10KOhm,+/-1%,1/20W,G,SMD0201 | KOA SPEER ELECTRONICS, INC. | RK73H1HTTC1002F | 6 | G | R98,R99,R106,R107,R110,R112
[5 empty] | 79 | 61011DG00-012-G |  | RES,10KOhm,+/-1%,1/20W,G,SMD0201 | WALSIN TECHNOLOGY CORPORATION | WR02X1002FAL |  | G
[5 empty] | 79 | 61011DG00-011-G |  | RES,10KOhm,+/-1%,1/20W,G,SMD0201 | YAGEO CORPORATION COMPONENT | RC0201FR-0710KL |  | G
[5 empty] | 79 | 61011DG00-044-G |  | RES,10KOhm,+/-1%,1/20W,G,SMD0201 | TA-I TECHNOLOGY CO., LTD. | RM02FTN1002 |  | G
Multi | N | Other | Y(4) | 80 | 80 | 61011DL01-017-G | - | RES,1KOhm,+/-1%,1/20W,G,SMD0201 | KOA SPEER ELECTRONICS, INC. | RK73H1HTTC1001F | 2 | G | R100,R102
[5 empty] | 80 | 61011DL00-012-G |  | RES,1KOhm,+/-1%,1/20W,G,SMD0201 | WALSIN TECHNOLOGY CORPORATION | WR02X1001FAL |  | G
[5 empty] | 80 | 61011DL00-011-G |  | RES,1KOhm,+/-1%,1/20W,G,SMD0201 | YAGEO CORPORATION COMPONENT | RC0201FR-071KL |  | G
[5 empty] | 80 | 61011DL00-044-G |  | RES,1KOhm,+/-1%,1/20W,G,SMD0201 | TA-I TECHNOLOGY CO., LTD. | RM02FTN1001 |  | G
Multi | N | ND | Y(4) | 81 | 81 | 61010AN00-017-G |  | RES,1MOhm,+/-5%,1/16W,G,SMD0402 | KOA SPEER ELECTRONICS, INC. | RK73B1ETTP105J | 2 | G | R101,R103
[5 empty] | 81 | 61010AN00-012-G |  | RES,1MOhm,+/-5%,1/16W,G,SMD0402 | WALSIN TECHNOLOGY CORPORATION | WR04X105JTL |  | G
[5 empty] | 81 | 61010AN00-011-G |  | RES,1MOhm,+/-5%,1/16W,G,SMD0402 | YAGEO CORPORATION COMPONENT | RC0402JR-071ML |  | G
[5 empty] | 81 | 61010AN00-044-G |  | RES,1MOhm,+/-5%,1/16W,G,SMD0402 | TA-I TECHNOLOGY CO., LTD. | RM04JTN105 |  | G
Multi | N | Other | Y(4) | 82 | 82 | 610132800-017-G |  | RES,1.54KOhm,+/-1%,1/20W,G,SMD0201 | KOA SPEER ELECTRONICS, INC. | RK73H1HTTC1541F | 2 | G | R104,R105
[5 empty] | 82 | 610132800-012-G |  | RES,1.54KOhm,+/-1%,1/20W,G,SMD0201 | WALSIN TECHNOLOGY CORPORATION | WR02X1541FAL |  | G
[5 empty] | 82 | 610132800-044-G |  | RES,1.54KOhm,+/-1%,1/20W,G,SMD0201 | TA-I TECHNOLOGY CO., LTD. | RM02FTN1541 |  | G
Multi | ND | ND | Y(4) | 83 | 83 | 610113T00-017-G | - | RES,13.7KOhm,+/-1%,1/16W,G,SMD0402 | KOA SPEER ELECTRONICS, INC. | RK73H1ETTP1372F | 2 | G | R108,R109
[5 empty] | 83 | 610113T00-012-G |  | RES,13.7KOhm,+/-1%,1/16W,G,SMD0402 | WALSIN TECHNOLOGY CORPORATION | WR04X1372FTL |  | G
[5 empty] | 83 | 610113T00-011-G |  | RES,13.7KOhm,+/-1%,1/16W,G,SMD0402 | YAGEO CORPORATION COMPONENT | RC0402FR-0713K7L |  | G
[5 empty] | 83 | 610113T00-044-G |  | RES,13.7KOhm,+/-1%,1/16W,G,SMD0402 | TA-I TECHNOLOGY CO., LTD. | RM04FTN1372 |  | G
Multi | N | ND | Y(4) | 84 | 84 | 61011KY00-017-G |  | RES,3.83KOhm,+/-1%,1/16W,G,SMD0402 | KOA SPEER ELECTRONICS, INC. | RK73H1ETTP3831F | 2 | G | R111,R113
[5 empty] | 84 | 61011KY00-012-G |  | RES,3.83KOhm,+/-1%,1/16W,G,SMD0402 | WALSIN TECHNOLOGY CORPORATION | WR04X3831FTL |  | G
[5 empty] | 84 | 61011KY00-011-G |  | RES,3.83KOhm,+/-1%,1/16W,G,SMD0402 | YAGEO CORPORATION COMPONENT | RC0402FR-073K83L |  | G
[5 empty] | 84 | 61011KY00-044-G |  | RES,3.83KOhm,+/-1%,1/16W,G,SMD0402 | TA-I TECHNOLOGY CO., LTD. | RM04FTN3831 |  | G
[5 empty] | 84 | 61011KY00-029-G |  | RES,3.83KOhm,+/-1%,1/16W,G,SMD0402 | VISHAY ENTER TECHNO LOGY.INC | CRCW04023K83FKED |  | G
Multi | N |  | Y(5) | 85 | 85 | 61100LR00-017-G |  | RES,100 Ohm,+/-1%,1/16W,G,SMD0402 | KOA SPEER ELECTRONICS, INC. | RN731ETTP1000F50 | 15 | G | R120,R122,R132,R134,R160,R163,R173,R175,R184,R186,R196,R198,R500,R1484,R1779
[5 empty] | 85 | 61100LR01-011-G |  | RES,100 Ohm,+/-1%,1/16W,G,SMD0402 | YAGEO CORPORATION COMPONENT | RT0402FRE07100RL |  | G
[5 empty] | 85 | 61100LR00-044-G |  | RES,100 Ohm,+/-1%,1/16W,G,SMD0402 | TA-I TECHNOLOGY CO., LTD. | RB04FTS1000 |  | G
[5 empty] | 85 | 61100LR00-012-G |  | RES,100 Ohm,+/-1%,1/16W,G,SMD0402 | WALSIN TECHNOLOGY CORPORATION | WF04T1000FTL |  | G
Multi | ND | ND | Y(4) | 86 | 86 | 61011CY00-017-G |  | RES,5.6KOhm,+/-1%,1/16W,G,SMD0402 | KOA SPEER ELECTRONICS, INC. | RK73H1ETTP5601F | 12 | G | R124,R125,R136,R137,R164,R165,R176,R177,R188,R189,R200,R201
[5 empty] | 86 | 61011CY00-012-G |  | RES,5.6KOhm,+/-1%,1/16W,G,SMD0402 | WALSIN TECHNOLOGY CORPORATION | WR04X5601FTL |  | G
[5 empty] | 86 | 61011CY00-011-G |  | RES,5.6KOhm,+/-1%,1/16W,G,SMD0402 | YAGEO CORPORATION COMPONENT | RC0402FR-075K6L |  | G
[5 empty] | 86 | 61011CY00-044-G |  | RES,5.6KOhm,+/-1%,1/16W,G,SMD0402 | TA-I TECHNOLOGY CO., LTD. | RM04FTN5601 |  | G
[5 empty] | 86 | 61011CY00-029-G |  | RES,5.6KOhm,+/-1%,1/16W,G,SMD0402 | VISHAY ENTER TECHNO LOGY.INC | CRCW04025K60FKED |  | G
Multi | ND | ND | Y(4) | 87 | 87 | 61011QD00-017-G | - | RES,330 Ohm,+/-1%,1/16W,G,SMD0402 | KOA SPEER ELECTRONICS, INC. | RK73H1ETTP3300F | 12 | G | R142,R143,R144,R145,R146,R147,R148,R149,R150,R151,R152,R153
[5 empty] | 87 | 61011QD00-012-G |  | RES,330 Ohm,+/-1%,1/16W,G,SMD0402 | WALSIN TECHNOLOGY CORPORATION | WR04X3300FTL |  | G
[5 empty] | 87 | 61011QD00-011-G |  | RES,330 Ohm,+/-1%,1/16W,G,SMD0402 | YAGEO CORPORATION COMPONENT | RC0402FR-07330RL |  | G
[5 empty] | 87 | 61011QD00-044-G |  | RES,330 Ohm,+/-1%,1/16W,G,SMD0402 | TA-I TECHNOLOGY CO., LTD. | RM04FTN3300 |  | G
Multi | ND | ND | Y(4) | 88 | 88 | 61011H500-017-G | - | RES,22 Ohm,+/-1%,1/16W,G,SMD0402 | KOA SPEER ELECTRONICS, INC. | RK73H1ETTP22R0F | 1 | G | R202
[5 empty] | 88 | 61011H500-012-G |  | RES,22 Ohm,+/-1%,1/16W,G,SMD0402 | WALSIN TECHNOLOGY CORPORATION | WR04X22R0FTL |  | G
[5 empty] | 88 | 61011H500-011-G |  | RES,22 Ohm,+/-1%,1/16W,G,SMD0402 | YAGEO CORPORATION COMPONENT | RC0402FR-0722RL |  | G
[5 empty] | 88 | 61011H500-044-G |  | RES,22 Ohm,+/-1%,1/16W,G,SMD0402 | TA-I TECHNOLOGY CO., LTD. | RM04FTN22R0 |  | G
[5 empty] | 88 | 61011H500-024-G |  | RES,22 Ohm,+/-1%,1/16W,G,SMD0402 | PANASONIC INDUSTRIAL CO.,LTD. | ERJ2RKF22R0X |  | G
Multi | N | Other | Y(4) | 89 | 89 | 61010JY00-017-G | - | RES,220 Ohm,+/-5%,1/16W,G,SMD0402 | KOA SPEER ELECTRONICS, INC. | RK73B1ETTP221J | 3 | G | R203,R1770,R1771
[5 empty] | 89 | 61010JY00-012-G |  | RES,220 Ohm,+/-5%,1/16W,G,SMD0402 | WALSIN TECHNOLOGY CORPORATION | WR04X221JTL |  | G
[5 empty] | 89 | 61010JY00-011-G |  | RES,220 Ohm,+/-5%,1/16W,G,SMD0402 | YAGEO CORPORATION COMPONENT | RC0402JR-07220RL |  | G
[5 empty] | 89 | 61010JY00-044-G |  | RES,220 Ohm,+/-5%,1/16W,G,SMD0402 | TA-I TECHNOLOGY CO., LTD. | RM04JTN221 |  | G
Multi | ND | ND | Y(4) | 90 | 90 | 61012LR00-017-G |  | RES,1KOhm,+/-0.5%,1/16W,G,SMD0402 | KOA SPEER ELECTRONICS, INC. | RK73H1ETTP1001D | 1 | G | R1480
[5 empty] | 90 | 61012LR00-012-G |  | RES,1KOhm,+/-0.5%,1/16W,G,SMD0402 | WALSIN TECHNOLOGY CORPORATION | WF04H1001DTL |  | G
[5 empty] | 90 | 61012LR00-011-G |  | RES,1KOhm,+/-0.5%,1/16W,G,SMD0402 | YAGEO CORPORATION COMPONENT | RC0402DR-071KL |  | G
[5 empty] | 90 | 61012LR00-044-G |  | RES,1KOhm,+/-0.5%,1/16W,G,SMD0402 | TA-I TECHNOLOGY CO., LTD. | RM04DTN1001 |  | G
Multi | ND | ND | N | 91 | 91 | 61100QT01-017-G | - | RES,10 Ohm,+/-0.5%,1/16W,G,SMD0402 | KOA SPEER ELECTRONICS, INC. | RN731ETTP10R0D25 | 1 | G | R1483
[5 empty] | 91 | 61100QT00-011-G |  | RES,10 Ohm,+/-0.5%,1/16W,G,SMD0402 | YAGEO CORPORATION COMPONENT | RT0402DRE0710RL |  | G
[5 empty] | 91 | 61100QT00-012-G |  | RES,10 Ohm,+/-0.5%,1/16W,G,SMD0402 | WALSIN TECHNOLOGY CORPORATION | WF04T10R0DTL |  | G
Multi | N | ND | Y(4) | 92 | 92 | 610112J00-017-G | - | RES,200 Ohm,+/-1%,1/16W,G,SMD0402 | KOA SPEER ELECTRONICS, INC. | RK73H1ETTP2000F | 1 | G | R1487
[5 empty] | 92 | 610112J00-012-G |  | RES,200 Ohm,+/-1%,1/16W,G,SMD0402 | WALSIN TECHNOLOGY CORPORATION | WR04X2000FTL |  | G
[5 empty] | 92 | 610112J00-011-G |  | RES,200 Ohm,+/-1%,1/16W,G,SMD0402 | YAGEO CORPORATION COMPONENT | RC0402FR-07200RL |  | G
[5 empty] | 92 | 610112J00-044-G |  | RES,200 Ohm,+/-1%,1/16W,G,SMD0402 | TA-I TECHNOLOGY CO., LTD. | RM04FTN2000 |  | G
[5 empty] | 92 | 610112J00-029-G |  | RES,200 Ohm,+/-1%,1/16W,G,SMD0402 | VISHAY ENTER TECHNO LOGY.INC | CRCW0402200RFKED |  | G
[5 empty] | 92 | 610112J00-024-G |  | RES,200 Ohm,+/-1%,1/16W,G,SMD0402 | PANASONIC INDUSTRIAL CO.,LTD. | ERJ2RKF2000X |  | G
Multi | N |  | Y(5) | 93 | 93 | 61100LQ00-017-G |  | RES,20KOhm,+/-1%,1/16W,G,SMD0402 | KOA SPEER ELECTRONICS, INC. | RN731ETTP2002F50 | 1 | G | R1488
[5 empty] | 93 | 61100LQ00-011-G |  | RES,20KOhm,+/-1%,1/16W,G,SMD0402 | YAGEO CORPORATION COMPONENT | RT0402FRE0720KL |  | G
[5 empty] | 93 | 61100LQ00-044-G |  | RES,20KOhm,+/-1%,1/16W,G,SMD0402 | TA-I TECHNOLOGY CO., LTD. | RB04FTS2002 |  | G
[5 empty] | 93 | 61100LQ00-012-G |  | RES,20KOhm,+/-1%,1/16W,G,SMD0402 | WALSIN TECHNOLOGY CORPORATION | WF04T2002FTL |  | G
Multi |  |  | Y(4) | 94 | 94 | 610118800-017-G |  | RES,499KOhm,+/-1%,1/8W,G,SMD0805 | KOA SPEER ELECTRONICS, INC. | RK73H2ATTD4993F | 1 | G | R1492
[5 empty] | 94 | 610118800-024-G |  | RES,499KOhm,+/-1%,1/8W,G,SMD0805 | PANASONIC INDUSTRIAL CO.,LTD. | ERJ6ENF4993V |  | G
[5 empty] | 94 | 610118800-011-G |  | RES,499KOhm,+/-1%,1/8W,G,SMD0805 | YAGEO CORPORATION COMPONENT | RC0805FR-07499KL |  | G
Multi | ND |  | Y(4) | 95 | 95 | 61011LF00-017-G |  | RES,499KOhm,+/-1%,1/16W,G,SMD0402 | KOA SPEER ELECTRONICS, INC. | RK73H1ETTP4993F | 1 | G | R1493
[5 empty] | 95 | 61011LF00-012-G |  | RES,499KOhm,+/-1%,1/16W,G,SMD0402 | WALSIN TECHNOLOGY CORPORATION | WR04X4993FTL |  | G
[5 empty] | 95 | 61011LF00-011-G |  | RES,499KOhm,+/-1%,1/16W,G,SMD0402 | YAGEO CORPORATION COMPONENT | RC0402FR-07499KL |  | G
[5 empty] | 95 | 61011LF00-044-G |  | RES,499KOhm,+/-1%,1/16W,G,SMD0402 | TA-I TECHNOLOGY CO., LTD. | RM04FTN4993 |  | G
Multi | N | Other | Y(4) | 96 | 96 | 61011CM00-017-G | - | RES,69.8KOhm,+/-1%,1/16W,G,SMD0402 | KOA SPEER ELECTRONICS, INC. | RK73H1ETTP6982F | 3 | G | R1809,R1810,R1812
[5 empty] | 96 | 61011CM00-012-G |  | RES,69.8KOhm,+/-1%,1/16W,G,SMD0402 | WALSIN TECHNOLOGY CORPORATION | WR04X6982FTL |  | G
[5 empty] | 96 | 61011CM00-011-G |  | RES,69.8KOhm,+/-1%,1/16W,G,SMD0402 | YAGEO CORPORATION COMPONENT | RC0402FR-0769K8L |  | G
[5 empty] | 96 | 61011CM00-044-G |  | RES,69.8KOhm,+/-1%,1/16W,G,SMD0402 | TA-I TECHNOLOGY CO., LTD. | RM04FTN6982 |  | G
Multi | ND | ND | Y(4) | 97 | 97 | 610113W00-017-G |  | RES,12.1KOhm,+/-1%,1/16W,G,SMD0402 | KOA SPEER ELECTRONICS, INC. | RK73H1ETTP1212F | 1 | G | R1811
[5 empty] | 97 | 610113W00-012-G |  | RES,12.1KOhm,+/-1%,1/16W,G,SMD0402 | WALSIN TECHNOLOGY CORPORATION | WR04X1212FTL |  | G
[5 empty] | 97 | 610113W00-011-G |  | RES,12.1KOhm,+/-1%,1/16W,G,SMD0402 | YAGEO CORPORATION COMPONENT | RC0402FR-0712K1L |  | G
[5 empty] | 97 | 610113W00-044-G |  | RES,12.1KOhm,+/-1%,1/16W,G,SMD0402 | TA-I TECHNOLOGY CO., LTD. | RM04FTN1212 |  | G
Multi | N |  | Y(5) | 98 | 98 | 61100LV00-017-G |  | RES,10KOhm,+/-1%,1/16W,G,SMD0402 | KOA SPEER ELECTRONICS, INC. | RN731ETTP1002F50 | 4 | G | R1815,R1816,R1817,R1818
[5 empty] | 98 | 61100LV00-011-G |  | RES,10KOhm,+/-1%,1/16W,G,SMD0402 | YAGEO CORPORATION COMPONENT | RT0402FRE0710KL |  | G
[5 empty] | 98 | 61100LV00-044-G |  | RES,10KOhm,+/-1%,1/16W,G,SMD0402 | TA-I TECHNOLOGY CO., LTD. | RB04FTS1002 |  | G
[5 empty] | 98 | 61100LV00-012-G |  | RES,10KOhm,+/-1%,1/16W,G,SMD0402 | WALSIN TECHNOLOGY CORPORATION | WF04T1002FTL |  | G
Multi | ND |  | N | 99 | 99 | 41040HW00-191-G |  | EEPROM,AT24C02D-SSHM-T,1.7~3.6V,2K,I2C,G,SOIC-8,SMD | ATMEL CORPORATION | AT24C02D-SSHM-T | 1 | G | U_FPDB_FRU
[5 empty] | 99 | 410401W00-214-G |  | EEPROM,M24C02-WMN6TP,2.5~5.5V,256*8,I2C,G,SOIC-8,SMD | ST MICRO ELECTRONICS,INC | M24C02-WMN6TP |  | G
[5 empty] | 99 | 41040J500-232-G |  | EEPROM,24AA024T-I/SN,1.7V~5.5V,2K,I2C,G,SOIC-8,SMD | MICROCHIP TECHNOLOGY INC | 24AA024T-I/SN |  | G
Multi | N | other | Y(1) | 100 | 100 | 320403K00-183-G | - | IC,Temp Sensor,TMP75AIDR,3°C,G,SOIC-8,SMD | TEXAS INSTRUMENTS | TMP75AIDR | 1 | G | U_TMP_R
[5 empty] | 100 | 320403Q00-173-G |  | IC,Temp Sensor,DS75S+T&R,3°C,G,SO-8,SMD | MAXIM INTEGRATED PRODUCTS, INC. | DS75S+T&R |  | G
[5 empty] | 100 | 320405300-214-G |  | IC,Temp Sensor,STLM75M2F,±0.5°C,G,SO-8,SMD | ST MICRO ELECTRONICS,INC | STLM75M2F |  | G
[5 empty] | 100 | 32040SL00-223-G |  | IC,Temperature Sensor,NCT75DR2G,G,SOIC-8,SMD | ON SEMICONDUCTOR CORP | NCT75DR2G |  | G
[5 empty] | 100 | 32040FL00-031-G |  | IC,Temperature Sensor,LM75BD,G,SO-8,SMD | NXP SEMICONDUCTORS | LM75BD |  | G
Multi | ND |  | N | 101 | 101 | 311004800-031-G |  | IC,Translator,PCA9617ADPJ,0.8~5.5V,2.2~5.5V,G,TSSOP-8,SMD | NXP SEMICONDUCTORS | PCA9617ADPJ | 1 | G | U1
[5 empty] | 101 | 311004V00-223-G |  | Logic IC,Translator,PCA9617ADMR2G,Vcca=0.8V~5.5V,Vccb=2.2V~5.5V,102ns,Micro8,8P,G | ON SEMICONDUCTOR CORP | PCA9617ADMR2G |  | G
Single | ND | ND | Y(1) | 102 | 102 | 310204100-183-G | - | IC,Gate&Inverter,SN74LVC1G14DCKR,1.65~5.5V,G,SC70-5,SMD | TEXAS INSTRUMENTS | SN74LVC1G14DCKR | 1 | G | U2
Single | ND |  | N | 103 | 103 | 32040QL00-09N-G |  | IC,Temp Sensor,A,NCT7904D,N/A,G,LQFP-48,SMD | Nuvoton Technology Corporation | NCT7904D | 2 | G | U3,U4
Single | ND | ND | Y(3) | 104 | 104 | 31010DT00-031-G |  | IC,Gate,74LVC1G02GW,1.65~5.5V,G,SC88A-5,SMD | NXP SEMICONDUCTORS | 74LVC1G02GW | 1 | G | U5
Multi | ND | ND | Y(3) | 105 | 105 | 310502800-031-G |  | IC,Buffer,74LVC1G07GW,1.65~5.5V,G,SOT353-5,SMD | NXP SEMICONDUCTORS | 74LVC1G07GW | 9 | G | U6,U8,U19,U20,U21,U22,U23,U24,U166
[5 empty] | 105 | 31050CU00-131-G |  | IC,Buffer,TC7SZ07FU,1.65~5.5V,G,SSOP-5,SMD | TOSHIBA ELECTRONICS ASIA LTD | TC7SZ07FU |  | G
[5 empty] | 105 | 310502C00-223-G |  | IC,Buffer,NL17SZ07DFT2G,1.65~5.50V,G,SC-88A/SOT-353-5,SMD | ON SEMICONDUCTOR CORP | NL17SZ07DFT2G |  | G
Single | ND |  | Y(1) | 106 | 106 | 31010SB00-183-G |  | Logic IC,Gate,ISO1540DR,3V~5.5V,G,SOIC-8,SMD | TEXAS INSTRUMENTS | ISO1540DR | 1 | G | U7
Single | ND | ND | Y(1) | 107 | 107 | 310500U00-183-G | - | IC,Buffer,SN74LVC07APWR,1.65~5V,G,TSSOP-14,SMD | TEXAS INSTRUMENTS | SN74LVC07APWR | 1 | G | U15
Single | N | 1 | Y(3) | 108 | 108 | 320306E00-183-G |  | IC,Comparator,LMV331IDBVR,9mV,G,SOT23-5,SMD | TEXAS INSTRUMENTS | LMV331IDBVR | 2 | G | U16,U17
Single | ND | ND | Y(2) | 109 | 109 | 210204300-031-G |  | IC,NXP,PCA9535PW,G,TSSOP-24,SMD | NXP SEMICONDUCTORS | PCA9535PW | 1 | G | U18
Multi | ND |  | Y(2) | 110 | 110 | 310307T00-031-G |  | IC,Switch,74CBTLV1G125GV,2.3~3.6V,G,SOT753-5,SMD | NXP SEMICONDUCTORS | 74CBTLV1G125GV | 1 | G | U109
[5 empty] | 110 | 310300D00-183-G |  | IC,Switch,SN74CBTLV1G125DBVR,2.3~3.6V,G,SOT23-5,SMD | TEXAS INSTRUMENTS | SN74CBTLV1G125DBVR |  | G
Multi | ND |  | N | 111 | 111 | 330103N00-426-G |  | IC,Optocoupler,PS2811-1-F3-A,G,SSOP-4,SMD | RENESAS TECHNOLOGY AMERICA INC | PS2811-1-F3-A | 1 | G | U110
[5 empty] | 111 | 330102900-289-G |  | OPTO-IC,ISOL,LTV-217-G,SSOP,4P,G | LITE-ON TECHNOLOGY CORPORATION | LTV-217-G |  | G
[5 empty] | 111 | 330103T00-029-G |  | IC,Optocoupler,VOS618A-3X001T,G,SSOP-4,SMD | VISHAY ENTER TECHNO LOGY.INC | VOS618A-3X001T |  | G
Single | ND |  | N | 112 | 112 | 320242H00-226-G |  | IC,Power Controller,LTC2955CDDB-2#TRMPBF,G,DFN-10,SMD | LINEAR TECHNOLOGY CORPORATION | LTC2955CDDB-2#TRMPBF | 1 | G | U165
Multi | ND | ND | Y(1) | 113 | 113 | 71020KL00-100-G | - | OSC,33MHz,+/-50ppm,3.3V,15pF,G,SMD | TXC CORPORATION | 7X33000013 | 2 | G | Y1,Y2
[5 empty] | 113 | 710211800-967-G |  | OSC,33MHz,+/-50ppm,3.3V,15pF,G,SMD | eCERA | FK3300011 |  | G
[5 empty] | 113 | 710216N00-873-G |  | OSC,33MHz,+/-50ppm,3.3V,15pF,G,SMD | Kyocera | KC3225K33.0000C10E00 |  | G
Single | ND |  | N | 114 | 114 | 340636700-600-G |  | CONN,Header,Power,2X8,V/T,Whi,4.2mm,G,DIP-16 | FOXCONN TECHNOLOGY CO.,LTD. | HM3508E-HP1 | 1 | G | J_EXP_PWR1
Single | ND |  | N | 115 | 115 | 340636800-600-G |  | CONN,Header,Power,2X9,V/T,Whi,4.2mm,G,DIP-18 | FOXCONN TECHNOLOGY CO.,LTD. | HM3509E-HP1 | 1 | G | J_GPU_PWR1
Multi | ND | ND | N | 116 | 116 | 340612R00-309-G | - | CONN,Jumper,Bla,2.54mm,G,DIP-2 | SAMTEC INC. | SNT-100-BK-G | 1 | G | J_PS_ON_SW(2-3)1
[5 empty] | 116 | 34065L900-GRT-G |  | CONN,jumper,Bla,2.54mm,30u,G,DIP-2 | PINREX TECHNOLOGY CORP. | 201-71-01DB00 |  | G
[5 empty] | 116 | 34066N500-600-G |  | Header&Socket Connector,SJ0520F-A0,Jumper,2,DIP,PBT,2.54mm,3u",Black,G | FOXCONN TECHNOLOGY CO.,LTD. | SJ0520F-A0 |  | G
Multi | ND | ND | N | 117 | 117 | 340600S00-600-G | - | CONN,Pin Header,1X3,V/T,Bla,2.54mm,15u,G,DIP-3 | FOXCONN TECHNOLOGY CO.,LTD. | HB1103V | 1 | G | J_PS_ON1
[5 empty] | 117 | 34060WK00-317-G |  | CONN.Pin Header,1X3,V/T,Bla,2.54mm,15u,G,DIP-3 | MOLEX INCORPORATED | 87891-0304 |  | G
[5 empty] | 117 | 34065R700-GRT-G |  | CONN,Pin Header,1X3,V/T,Bla,2.54mm,15u,G,DIP-3 | PINREX TECHNOLOGY CORP. | 21K-81-03HB01 |  | G
[5 empty] | 117 | 34065RR00-245-G |  | CONN,Pin Header,1X3,V/T,Bla,2.54mm,15u,G,DIP-3 | AMPHENOL SHANGHAI CORP. | G800305005EU |  | G
Single | ND |  | N | 118 | 118 | 34044PP00-G78-G |  | CONN,I/O,Terminal Blocks,R/A,Bla,4mm,G,DIP-4 | FCI CONNECTORS HONGKONG LTD. | VP02650700J0G | 1 | G | J_TERMINAL_GND1
Single | ND |  | N | 119 | 119 | 34044PQ00-G78-G |  | CONN,I/O,Terminal Blocks,R/A,Red,4mm,G,DIP-4 | FCI CONNECTORS HONGKONG LTD. | VP02652700J0G | 1 | G | J_TERMINAL_48V1
Single | ND |  | N | 120 | 120 | 3406ANQ00-317-G |  | CONN,Header,Power,V/T,Bla,10mm,30u,G,DIP-8 | MOLEX INCORPORATED | 42819-4213 | 1 | G | J1
Single | ND |  | N | 121 | 121 | 3406ALY00-317-G |  | CONN,Header,Shrouded,2X6,V/T,Bla,2mm,30u,G,SMD-12 | MOLEX INCORPORATED | 87832-5523 | 1 | G | J2
Single | ND |  | N | 122 | 122 | 3406ALW00-317-G |  | CONN,Header,Shrouded,2X5,V/T,Bla,2mm,30u,G,SMD-10 | MOLEX INCORPORATED | 87832-5423 | 1 | G | J3
Single | ND |  | N | 123 | 123 | 3406A1800-317-G |  | CONN,Header,WTB,1X8,V/T,Bla,2.54mm,G,DIP-8 | MOLEX INCORPORATED | 171856-0108 | 6 | G | J4,J5,J6,J7,J8,J9

## Single-Sole Source Parts List
FOXCONN TECHNOLOGY GROUP
BILL OF MATERIAL
REV OF BOM | X05 | CUSTOMER | Rackspace |  | CUSTOMER P/N |  | PWA P/N： | PWA DESCRIPTION |  |  | PRODUCT CODE |  |  | PWA REV | X02 | DATE | 2017-11-21
Sourcing (Single or Sole | Critical Commodity (Y or N) | Component Class (1, 2, other) | Customer PSL (Y/N) | Item Number | Foxconn P/N | Customer P/N | Part Description | Mfr. 1 | Mfr Part # 1 | Proposed Mfr. 2 | Proposed Mfr. 2 PN | Qty | RoHS Status | Location | 2nd Source Qual Build: | Customer Comments | ODM Comments
|  |  |  | 18 | 730101C00-086-G |  | Fuse,Slow blow,125V,30A,G,SMD | LITTELFUSE FAR EAST PTE LTD | 0456030.ER |  |  | 3 | G | FS1,FS2,FS10
|  |  |  | 25 | 62012T500-015-G |  | CAP,22uF,+/-20%,X7S,25V,G,SMD1206 | MURATA ELEC. NORTH AMERICA | GRM31CC71E226ME11L |  |  | 14 | G | PSRC2,PSUC5,PEUC5,PSUC6,PEUC6,PSUC7,PEUC7,PSUC8,PEUC8,PSUC9,PEUC9,PSUC10,PEUC10,PSRC17
|  |  |  | 35 | 52030YE00-223-G |  | DIODE,Schottky,MBR5H100MFST1G,100V,5A,G,SO8FL-8,SMD | ON SEMICONDUCTOR CORP | MBR5H100MFST1G |  |  | 1 | G | PHAD2
|  |  |  | 39 | 51032D100-237-G |  | MOS N,DMN10H220L-7,100V,1.6A,220m@10V,G,SOT-23-3,SMD | DIODES INCORPORATION | DMN10H220L-7 |  |  | 2 | G | PHAQ5,PHAQ9
|  |  |  | 41 | 610601800-32D-G |  | RES,0.5mOhm,+/-1%,2W,G,SMD1225 | Thin Film Technology Corporation | CPA1225R0M50FW-T50 |  |  | 1 | G | PHAR1
|  |  |  | 54 | 32023RR00-183-G |  | IC,Power Controller,LM5066IPMHX/NOPB,G,HTSSOP-28,SMD | TEXAS INSTRUMENTS | LM5066IPMHX/NOPB |  |  | 1 | G | PHAU1
|  |  |  | 68 | 32013PD00-238-G |  | IC,Regulator,IR3883MTRPbF,ADJ,3A,G,QFN-16,SMD | INTERNATIONAL RECTIFIER | IR3883MTRPBF |  |  | 1 | G | PSRU1
|  |  |  | 73 | 51040EK00-185-G |  | MOS P,FDMS6681Z,30V,49A,5m@4.5V,G,Power56-8,SMD | FAIRCHILD SEMICONDUCTOR CORP | FDMS6681Z |  |  | 2 | G | Q13,Q14
|  |  |  | 102 | 310204100-183-G | - | IC,Gate&Inverter,SN74LVC1G14DCKR,1.65~5.5V,G,SC70-5,SMD | TEXAS INSTRUMENTS | SN74LVC1G14DCKR |  |  | 1 | G | U2
|  |  |  | 103 | 32040QL00-09N-G |  | IC,Temp Sensor,A,NCT7904D,N/A,G,LQFP-48,SMD | Nuvoton Technology Corporation | NCT7904D |  |  | 2 | G | U3,U4
|  |  |  | 104 | 31010DT00-031-G |  | IC,Gate,74LVC1G02GW,1.65~5.5V,G,SC88A-5,SMD | NXP SEMICONDUCTORS | 74LVC1G02GW |  |  | 1 | G | U5
|  |  |  | 106 | 31010SB00-183-G |  | Logic IC,Gate,ISO1540DR,3V~5.5V,G,SOIC-8,SMD | TEXAS INSTRUMENTS | ISO1540DR |  |  | 1 | G | U7
|  |  |  | 107 | 310500U00-183-G | - | IC,Buffer,SN74LVC07APWR,1.65~5V,G,TSSOP-14,SMD | TEXAS INSTRUMENTS | SN74LVC07APWR |  |  | 1 | G | U15
|  |  |  | 108 | 320306E00-183-G |  | IC,Comparator,LMV331IDBVR,9mV,G,SOT23-5,SMD | TEXAS INSTRUMENTS | LMV331IDBVR |  |  | 2 | G | U16,U17
|  |  |  | 109 | 210204300-031-G |  | IC,NXP,PCA9535PW,G,TSSOP-24,SMD | NXP SEMICONDUCTORS | PCA9535PW |  |  | 1 | G | U18
|  |  |  | 112 | 320242H00-226-G |  | IC,Power Controller,LTC2955CDDB-2#TRMPBF,G,DFN-10,SMD | LINEAR TECHNOLOGY CORPORATION | LTC2955CDDB-2#TRMPBF |  |  | 1 | G | U165
|  |  |  | 114 | 340636700-600-G |  | CONN,Header,Power,2X8,V/T,Whi,4.2mm,G,DIP-16 | FOXCONN TECHNOLOGY CO.,LTD. | HM3508E-HP1 |  |  | 1 | G | J_EXP_PWR1
|  |  |  | 115 | 340636800-600-G |  | CONN,Header,Power,2X9,V/T,Whi,4.2mm,G,DIP-18 | FOXCONN TECHNOLOGY CO.,LTD. | HM3509E-HP1 |  |  | 1 | G | J_GPU_PWR1
|  |  |  | 118 | 34044PP00-G78-G |  | CONN,I/O,Terminal Blocks,R/A,Bla,4mm,G,DIP-4 | FCI CONNECTORS HONGKONG LTD. | VP02650700J0G |  |  | 1 | G | J_TERMINAL_GND1
|  |  |  | 119 | 34044PQ00-G78-G |  | CONN,I/O,Terminal Blocks,R/A,Red,4mm,G,DIP-4 | FCI CONNECTORS HONGKONG LTD. | VP02652700J0G |  |  | 1 | G | J_TERMINAL_48V1
|  |  |  | 120 | 3406ANQ00-317-G |  | CONN,Header,Power,V/T,Bla,10mm,30u,G,DIP-8 | MOLEX INCORPORATED | 42819-4213 |  |  | 1 | G | J1
|  |  |  | 121 | 3406ALY00-317-G |  | CONN,Header,Shrouded,2X6,V/T,Bla,2mm,30u,G,SMD-12 | MOLEX INCORPORATED | 87832-5523 |  |  | 1 | G | J2
|  |  |  | 122 | 3406ALW00-317-G |  | CONN,Header,Shrouded,2X5,V/T,Bla,2mm,30u,G,SMD-10 | MOLEX INCORPORATED | 87832-5423 |  |  | 1 | G | J3
|  |  |  | 123 | 3406A1800-317-G |  | CONN,Header,WTB,1X8,V/T,Bla,2.54mm,G,DIP-8 | MOLEX INCORPORATED | 171856-0108 |  |  | 6 | G | J4,J5,J6,J7,J8,J9

## POP_GA
FOXCONN TECHNOLOGY GROUP
BILL OF MATERIAL
REV OF BOM |  | CUSTOMER | Rackspace |  | CUSTOMER P/N |  | PRODUCT CODE |  | PWA REV |  | DATE
Sourcing (Single/Sole/Multi) | Critical Commodity (Y or N) | Component Class (1, 2, other) | Customer PSL (Y or N) | Item Number | Foxconn P/N | Customer P/N | Part Description | Manufacturer Full Name | Manufacturer Part Number | Qty | RoHS Status | Location

## DEPOP_GA
FOXCONN TECHNOLOGY GROUP
BILL OF MATERIAL
REV OF BOM | X05 | CUSTOMER | Rackspace |  | CUSTOMER P/N |  | PRODUCT CODE |  | PWA REV | X02 | DATE | 2017-11-21
Sourcing (Single/Sole/Multi) | Critical Commodity (Y or N) | Component Class (1, 2, other) | Customer PSL (Y or N) | Item Number | Foxconn P/N | Customer P/N | Part Description | Manufacturer Full Name | Manufacturer Part Number | Qty | RoHS Status | Location

## DEPOP
FOXCONN TECHNOLOGY GROUP
BILL OF MATERIAL
REV OF BOM | X05 | CUSTOMER | Rackspace |  | CUSTOMER P/N |  | PRODUCT CODE |  | PWA REV | X02 | DATE | 2017-11-21
Sourcing (Single/Sole/Multi) | Critical Commodity (Y or N) | Component Class (1, 2, other) | Customer PSL (Y or N) | Item Number | Foxconn P/N | Customer P/N | Part Description | Manufacturer Full Name | Manufacturer Part Number | Qty | RoHS Status | Location
| Y |  | Y(1) | 1 | 620130V00-015-G |  | CAP,10uF,+/-20%,X6S,16V,G,SMD0603 | MURATA ELEC. NORTH AMERICA | GRM188C81C106MA73D | 6 |  | C23,C25,C27,C29,C31,C33
| ND | ND | Y(3) | 2 | 620103700-015-G | - | CAP,100nF,+/-10%,X7R,10V,G,SMD0402 | MURATA ELEC. NORTH AMERICA | GRM155R71A104K | 6 | Y | C24,C26,C28,C30,C32,C34
| Y | 2 | Y(3) | 3 | 620101T02-015-G | - | CAP,100nF,+/-10%,X7R,16V,G,SMD0402 | MURATA ELEC. NORTH AMERICA | GRM155R71C104K | 3 | Y | C71,C72,C2119
| Y | 2 | Y(1) | 4 | 620105400-015-G |  | CAP,1uF,+/-10%,X7R,16V,G,SMD0603 | MURATA ELEC. NORTH AMERICA | GRM188R71C105K | 1 | N | C401
| ND | ND | Y(1) | 5 | 62010P501-015-G | - | CAP,1nF,+/-10%,X7R,16V,G,SMD0402 | MURATA ELEC. NORTH AMERICA | GRM155R71C102KA01D | 1 | N | C2169
| ND |  | N | 6 | 52113DU00-289-G |  | LED,Hyper Red,LTS-2307CKD-P,G,5V,25mA,G,SMD-10 | LITE-ON TECHNOLOGY CORPORATION | LTS-2307CKD-P | 2 |  | LED1,LED2
| N | ND | Y(4) | 7 | 610107A00-017-G | - | RES,0 Ohm,+/-5%,1/16W,G,SMD0402 | KOA SPEER ELECTRONICS, INC. | RK73Z1ETTP | 20 | N | PSUR3,PEUR3,R5,PEUR5,R6,PHAR10,PSRR13,PHAR16,PHAR17,PHAR18,PHAR26,PHAR27,R1803,R1804,R1805,R1806,R1807,R1808,R1824,R1825
| ND | ND | Y(3) | 8 | 62010QB00-015-G | - | CAP,10nF,+/-10%,X7R,50V,G,SMD0402 | MURATA ELEC. NORTH AMERICA | GRM155R71H103K | 1 | N | PSRC9
| Y | 2 | Y(3) | 9 | 620105U00-015-G | - | CAP,220pF,+/-10%,X7R,50V,G,SMD0402 | MURATA ELEC. NORTH AMERICA | GRM155R71H221K | 1 | N | PSRC13
| ND | ND | Y(4) | 10 | 61011HA00-017-G |  | RES,1 Ohm,+/-1%,1/16W,G,SMD0402 | KOA SPEER ELECTRONICS, INC. | RK73H1ETTP1R00F | 1 | N | PSRR14
| ND |  | Y(4) | 11 | 61012JH00-017-G |  | RES,470 Ohm,+/-5%,1/8W,G,SMD0805 | KOA SPEER ELECTRONICS, INC. | RK73B2ATTD471J | 1 | N | PSRR20
| ND | ND | Y(4) | 12 | 61010LA00-017-G | - | RES,4.7KOhm,+/-1%,1/16W,G,SMD0402 | KOA SPEER ELECTRONICS, INC. | RK73H1ETTP4701F | 4 | N | R8,R53,R1776,R1777
| N | Other | Y(4) | 13 | 61010JY00-017-G | - | RES,220 Ohm,+/-5%,1/16W,G,SMD0402 | KOA SPEER ELECTRONICS, INC. | RK73B1ETTP221J | 18 | N | R16,R38,R252,R253,R254,R255,R256,R257,R258,R260,R261,R262,R263,R264,R265,R266,R267,R1774
| ND | ND | Y(4) | 14 | 61010L100-017-G | - | RES,100KOhm,+/-1%,1/16W,G,SMD0402 | KOA SPEER ELECTRONICS, INC. | RK73H1ETTP1003F | 1 | N | R24
| N | ND | Y(4) | 15 | 61010G500-017-G | - | RES,10KOhm,+/-1%,1/16W,G,SMD0402 | KOA SPEER ELECTRONICS, INC. | RK73H1ETTP1002F | 2 | N | R44,R1826
| N | ND | Y(4) | 16 | 610103300-017-G | - | RES,100KOhm,+/-5%,1/16W,G,SMD0402 | KOA SPEER ELECTRONICS, INC. | RK73B1ETTP104J | 18 | N | R58,R60,R62,R64,R66,R68,R72,R74,R76,R78,R80,R82,R86,R88,R90,R92,R94,R96
| ND | ND | Y(4) | 17 | 610103U00-017-G | - | RES,330 Ohm,+/-1%,1/10W,G,SMD0603 | KOA SPEER ELECTRONICS, INC. | RK73H1JTTD3300F | 12 | N | R63,R65,R67,R69,R77,R79,R81,R83,R91,R93,R95,R97
| N | other | Y(4) | 18 | 610107C00-017-G | K9577 | RES,10KOhm,+/-5%,1/16W,G,SMD0402 | KOA SPEER ELECTRONICS, INC. | RK73B1ETTP103J | 2 | N | R250,R259
| N | ND | Y(4) | 19 | 61010L300-017-G | - | RES,1KOhm,+/-1%,1/16W,G,SMD0402 | KOA SPEER ELECTRONICS, INC. | RK73H1ETTP1001F | 1 | N | R251
| N | Other | Y(4) | 20 | 61011MQ00-017-G | - | RES,4.75KOhm,+/-1%,1/16W,G,SMD0402 | KOA SPEER ELECTRONICS, INC. | RK73H1ETTP4751F | 2 | N | R1769,R1773
| N |  | Y(5) | 21 | 61100LR00-017-G |  | RES,100 Ohm,+/-1%,1/16W,G,SMD0402 | KOA SPEER ELECTRONICS, INC. | RN731ETTP1000F50 | 1 |  | R1778
| ND |  | N | 22 | 32022DM00-09N-G |  | IC,Power Controller,NCT7368S,G,SOP-8,SMD | Nuvoton Technology Corporation | NCT7368S | 6 |  | U9,U10,U11,U12,U13,U14
| ND | ND | Y(1) | 23 | 310200R00-183-G | - | IC,Trigger,SN74LV164ADBR,2~5.5V,G,SSOP-14,SMD | TEXAS INSTRUMENTS | SN74LV164ADBR | 2 | N | U25,U26
| ND |  | N | 24 | 3406ARH00-309-G |  | CONN,Header,Socket,V/T,Bla,2.54mm,10u,G,DIP-8 | SAMTEC INC. | ESQ-104-33-L-D | 1 |  | J10

## Component Qual Tracker
Part to be included on following build:
Item No. | Part Group | Single/Sole/Multi | Item Description | ODM P/N | Customer PN | Vendor | Vendor P/N | X00 Build | X01 Build | X02 Build | Qual Build | Qualification Target Date | Qualification Complete Date
| VR Controllers |  |  |  |  | Vendor #1
Vendor #2
| FETS |  |  |  |  | Vendor #1
Vendor #2
| INDUCTORS |  |  |  |  | Vendor #1
Vendor #2
| VREG CAPS |  |  |  |  | Vendor #1
Vendor #2
| CRYSTALS |  |  |  |  | Vendor #1
Vendor #2
| CONNECTORS |  |  |  |  | Vendor #1
Vendor #2
| IC'S |  |  |  |  | Vendor #1
Vendor #2
| MISC. |  |  |  |  | Vendor #1
| (HEATSINKS) |  |  |  |  | Vendor #2

## TBD AVL Qual
NOTES:
The following items are alternates to the items listed in the Critical Components Qual tab.
These components will be included on near future, non-customer builds for validation and approval by both Customer and the ODM.
Item Description | ODM P/N | Customer PN | Vendor | Vendor PN | Build ?? | Estimated Completion Date
SATA connectors (black)
- Alternate
SATA connectors (blue)
- Alternate
PCIe retention
- Alternate
RTC XTAL
- Alternate
XTAL
- Alternate

## Changelist
BOM Change List Date:Mon May 15 15:11:42 GMT+08:00 2017
New BOM file : C:\fakepath\BARRELEYE_G2-FPDB_POST-DVT-X01-BOM-X02-20170515.xls
Old BOM file : C:\fakepath\BARRELEYE_G2-FPDB_POST-DVT-X01-BOM-X01-20170509.xls
##### Add Parts
Item | Location | Qty | Foxconn P/N | Part Description | Manufacturer Full Name | Manufacturer P/N | RoHS | Sheet
1 | PSUR2,PEUR2,PEUR7 | 3 | 610116G00-017-G | RES,150KOhm,+/-1%,1/16W,G,SMD0402 | KOA SPEER ELECTRONICS, INC. | RK73H1ETTP1503F | N | PWA BOM
2 | PSUR4,PEUR6 | 2 | 610118S00-017-G | RES,54.9KOhm,+/-1%,1/16W,G,SMD0402 | KOA SPEER ELECTRONICS, INC. | RK73H1ETTP5492F | N | PWA BOM
3 | PSUQ1 | 1 | 51030CQ00-185-G | MOS N,2N7002,60V,115mA,7.5ohm@5V,G,SOT23-3,SMD | FAIRCHILD SEMICONDUCTOR CORP | 2N7002 | N | PWA BOM
|  |  | 510301N00-223-G | MOS N,2N7002LT1G,60V,0.115A,7.5ohm@5V,G,SOT23-3,SMD | ON SEMICONDUCTOR CORP | 2N7002LT1G | G | PWA BOM
4 | PSUR5 | 1 | 61011N000-017-G | RES,68KOhm,+/-1%,1/16W,G,SMD0402 | KOA SPEER ELECTRONICS, INC. | RK73H1ETTP6802F | N | PWA BOM
5 | PSUSW1,PEUSW1 | 2 | 34080F500-653-G | CONN,Switch,slide,25mA,24V,G,SMD-8 | DIPTRONICS MANUFACTURING INC. | DHN-04F-T-V-T/R |  | PWA BOM
##### Remove Parts
Item | Location | Qty | Foxconn P/N | Part Description | Manufacturer Full Name | Manufacturer P/N | RoHS | Sheet
1 | PEUQ2 | 1 | 51030CQ00-185-G | MOS N,2N7002,60V,115mA,7.5ohm@5V,G,SOT23-3,SMD | FAIRCHILD SEMICONDUCTOR CORP | 2N7002 | N | PWA BOM
|  |  | 510301N00-223-G | MOS N,2N7002LT1G,60V,0.115A,7.5ohm@5V,G,SOT23-3,SMD | ON SEMICONDUCTOR CORP | 2N7002LT1G | G | PWA BOM
##### Change Parts
Item | Location | Qty | Foxconn P/N | Part Description | Manufacturer Full Name | Manufacturer P/N | RoHS | Sheet | Remark
1 | C1,C2,C3,PHAC5,C18,C19,C22,C35,C2111,C2112,C2113,C2114,C2115,C2116,C2171 | 15 | 620103700-015-G | CAP,100nF,+/-10%,X7R,10V,G,SMD0402 | MURATA ELEC. NORTH AMERICA | GRM155R71A104K | Y | PWA BOM | In New BOM
|  |  | 620103700-012-G | CAP,0.1uF,+/-10%,X7R,10V,G,SMD0402 | WALSIN TECHNOLOGY CORPORATION | 0402B104K100CT | G | PWA BOM | In New BOM
|  |  | 620103700-023-G | CAP,100nF,+/-10%,X7R,10V,G,SMD0402 | TAIYO ELECTRIC IND.CO.LTD | LMK105B7104KV-F | G | PWA BOM | In New BOM
|  |  | 620103700-026-G | CAP,100nF,+/-10%,X7R,10V,G,SMD0402 | SAMSUNG SEMICONDUCTOR | CL05B104KP5NNNC | G | PWA BOM | In New BOM
| C1,C2,C3,PHAC5,C18,C19,C22,C35,C2111,C2112,C2113,C2114,C2115,C2116,C2171 | 15 | 620103700-015-G | CAP,100nF,+/-10%,X7R,10V,G,SMD0402 | MURATA ELEC. NORTH AMERICA | GRM155R71A104K | Y | PWA BOM | In Old BOM
|  |  | 620103700-012-G | CAP,0.1uF,+/-10%,X7R,10V,G,SMD0402 | WALSIN | 0402B104K100CT | G | PWA BOM | In Old BOM
|  |  | 620103700-023-G | CAP,100nF,+/-10%,X7R,10V,G,SMD0402 | TAIYO | LMK105B7104KV-F | G | PWA BOM | In Old BOM
|  |  | 620103700-026-G | CAP,100nF,+/-10%,X7R,10V,G,SMD0402 | SAMSUNG | CL05B104KP5NNNC | G | PWA BOM | In Old BOM
2 | C4,C11 | 2 | 62010BN00-015-G | CAP,1uF,+/-10%,X5R,6.3V,G,SMD0402 | MURATA ELEC. NORTH AMERICA | GRM155R60J105K | Y | PWA BOM | In New BOM
|  |  | 62010BN00-023-G | CAP,1uF,+/-10%,X5R,6.3V,G,SMD0402 | TAIYO ELECTRIC IND.CO.LTD | JMK105BJ105KV | G | PWA BOM | In New BOM
|  |  | 62010BN00-026-G | CAP,1uF,+/-10%,X5R,6.3V,G,SMD0402 | SAMSUNG SEMICONDUCTOR | CL05A105KQ5NNNC | G | PWA BOM | In New BOM
|  |  | 62010BN00-011-G | CAP,1uF,+/-10%,X5R,6.3V,G,SMD0402 | YAGEO CORPORATION COMPONENT | CC0402KRX5R5BB105 |  | PWA BOM | In New BOM
|  |  | 62010BN00-012-G | CAP,1uF,+/-10%,X5R,6.3V,G,SMD0402 | WALSIN TECHNOLOGY CORPORATION | 0402X105K6R3CT |  | PWA BOM | In New BOM
| C4,C11 | 2 | 62010BN00-015-G | CAP,1uF,+/-10%,X5R,6.3V,G,SMD0402 | MURATA ELEC. NORTH AMERICA | GRM155R60J105K | Y | PWA BOM | In Old BOM
|  |  | 62010BN00-023-G | CAP,1uF,+/-10%,X5R,6.3V,G,SMD0402 | TAIYO ELECTRIC IND.CO.LTD | JMK105BJ105KV | G | PWA BOM | In Old BOM
|  |  | 62010BN00-026-G | CAP,1uF,+/-10%,X5R,6.3V,G,SMD0402 | SAMSUNG | CL05A105KQ5NNNC | G | PWA BOM | In Old BOM
|  |  | 62010BN00-011-G | CAP,1uF,+/-10%,X5R,6.3V,G,SMD0402 | YAGEO CORPORATION COMPONENT | CC0402KRX5R5BB105 |  | PWA BOM | In Old BOM
|  |  | 62010BN00-012-G | CAP,1uF,+/-10%,X5R,6.3V,G,SMD0402 | WALSIN TECHNOLOGY CORPORATION | 0402X105K6R3CT |  | PWA BOM | In Old BOM
3 | C5,C12 | 2 | 620106200-015-G | CAP,10nF,+/-10%,X7R,16V,G,SMD0402 | MURATA ELEC. NORTH AMERICA | GRM155R71C103K | N | PWA BOM | In New BOM
|  |  | 620106200-012-G | CAP,10nF,+/-10%,X7R,16V,G,SMD0402 | WALSIN TECHNOLOGY CORPORATION | 0402B103K160CT | G | PWA BOM | In New BOM
|  |  | 620106200-026-G | CAP,10nF,+/-10%,X7R,16V,G,SMD0402 | SAMSUNG SEMICONDUCTOR | CL05B103KO5NNNC | G | PWA BOM | In New BOM
|  |  | 620106200-023-G | CAP,10nF,+/-10%,X7R,16V,G,SMD0402 | TAIYO ELECTRIC IND.CO.LTD | EMK105B7103KV-F | G | PWA BOM | In New BOM
| C5,C12 | 2 | 620106200-015-G | CAP,10nF,+/-10%,X7R,16V,G,SMD0402 | MURATA ELEC. NORTH AMERICA | GRM155R71C103K | N | PWA BOM | In Old BOM
|  |  | 620106200-012-G | CAP,10nF,+/-10%,X7R,16V,G,SMD0402 | WALSIN | 0402B103K160CT | G | PWA BOM | In Old BOM
|  |  | 620106200-026-G | CAP,10nF,+/-10%,X7R,16V,G,SMD0402 | SAMSUNG | CL05B103KO5NNNC | G | PWA BOM | In Old BOM
|  |  | 620106200-023-G | CAP,10nF,+/-10%,X7R,16V,G,SMD0402 | TAIYO | EMK105B7103KV-F | G | PWA BOM | In Old BOM
4 | C6,C7,C9,PSRC10,C13,C14,C16,C20,C21,C38,C39,C46,C362,C394,C2107,C2108,C2109 | 17 | 620101T02-015-G | CAP,100nF,+/-10%,X7R,16V,G,SMD0402 | MURATA ELEC. NORTH AMERICA | GRM155R71C104K | Y | PWA BOM | In New BOM
|  |  | 620101T00-012-G | CAP,100nF,+/-10%,X7R,16V,G,SMD0402 | WALSIN TECHNOLOGY CORPORATION | 0402B104K160CT | G | PWA BOM | In New BOM
|  |  | 620101T00-026-G | CAP,100nF,+/-10%,X7R,16V,G,SMD0402 | SAMSUNG SEMICONDUCTOR | CL05B104KO5NNNC | G | PWA BOM | In New BOM
|  |  | 620101T00-015-G | CAP,100nF,+/-10%,X7R,16V,G,SMD0402 | MURATA ELEC. NORTH AMERICA | GRM155R71C104KA88D | G | PWA BOM | In New BOM
| C6,C7,C9,PSRC10,C13,C14,C16,C20,C21,C38,C39,C46,C362,C394,C2107,C2108,C2109 | 17 | 620101T02-015-G | CAP,100nF,+/-10%,X7R,16V,G,SMD0402 | MURATA ELEC. NORTH AMERICA | GRM155R71C104K | Y | PWA BOM | In Old BOM
|  |  | 620101T00-012-G | CAP,100nF,+/-10%,X7R,16V,G,SMD0402 | WALSIN | 0402B104K160CT | G | PWA BOM | In Old BOM
|  |  | 620101T00-026-G | CAP,100nF,+/-10%,X7R,16V,G,SMD0402 | SAMSUNG | CL05B104KO5NNNC | G | PWA BOM | In Old BOM
|  |  | 620101T00-015-G | CAP,100nF,+/-10%,X7R,16V,G,SMD0402 | MURATA | GRM155R71C104KA88D | G | PWA BOM | In Old BOM
5 | C8,C10,C15,C17,C40,C43,C47,C50,C53,C56 | 10 | 620130V00-015-G | CAP,10uF,+/-20%,X6S,16V,G,SMD0603 | MURATA ELEC. NORTH AMERICA | GRM188C81C106MA73D |  | PWA BOM | In New BOM
|  |  | 620130V00-023-G | CAP,10uF,+/-20%,X6S,16V,G,SMD0603 | TAIYO ELECTRIC IND.CO.LTD | EMK107BC6106MA-T | G | PWA BOM | In New BOM
| C8,C10,C15,C17,C40,C43,C47,C50,C53,C56 | 10 | 620130V00-015-G | CAP,10uF,+/-20%,X6S,16V,G,SMD0603 | MURATA ELEC. NORTH AMERICA | GRM188C81C106MA73D |  | PWA BOM | In Old BOM
|  |  | 620130V00-023-G | CAP,10uF,+/-20%,X6S,16V,G,SMD0603 | TAIYO | EMK107BC6106MA-T | G | PWA BOM | In Old BOM
6 | PHAC2,C36,C37 | 3 | 620103K00-015-G | CAP,1nF,+/-10%,X7R,50V,G,SMD0402 | MURATA ELEC. NORTH AMERICA | GRM155R71H102K | N | PWA BOM | In New BOM
|  |  | 620103K00-012-G | CAP,1nF,+/-10%,X7R,50V,G,SMD0402 | WALSIN TECHNOLOGY CORPORATION | 0402B102K500CT | G | PWA BOM | In New BOM
|  |  | 620103K00-026-G | CAP,1nF,+/-10%,X7R,50V,G,SMD0402 | SAMSUNG SEMICONDUCTOR | CL05B102KB5NNNC | G | PWA BOM | In New BOM
|  |  | 620103K00-023-G | CAP,1nF,+/-10%,X7R,50V,G,SMD0402 | TAIYO ELECTRIC IND.CO.LTD | UMK105B7102KV-F | G | PWA BOM | In New BOM
| PHAC2,C36,C37 | 3 | 620103K00-015-G | CAP,1nF,+/-10%,X7R,50V,G,SMD0402 | MURATA ELEC. NORTH AMERICA | GRM155R71H102K | N | PWA BOM | In Old BOM
|  |  | 620103K00-012-G | CAP,1nF,+/-10%,X7R,50V,G,SMD0402 | WALSIN | 0402B102K500CT | G | PWA BOM | In Old BOM
|  |  | 620103K00-026-G | CAP,1nF,+/-10%,X7R,50V,G,SMD0402 | SAMSUNG | CL05B102KB5NNNC | G | PWA BOM | In Old BOM
|  |  | 620103K00-023-G | CAP,1nF,+/-10%,X7R,50V,G,SMD0402 | TAIYO | UMK105B7102KV-F | G | PWA BOM | In Old BOM
7 | C41,C42,C44,C45,C48,C49,C51,C52,C54,C55,C57,C58 | 12 | 620100L00-015-G | CAP,22pF,+/-5%,NPO(C0G),50V,G,SMD0402 | MURATA ELEC. NORTH AMERICA | GRM1555C1H220J | Y | PWA BOM | In New BOM
|  |  | 620100L08-012-G | CAP,22pF,+/-5%,NPO(C0G),50V,G,SMD0402 | WALSIN TECHNOLOGY CORPORATION | 0402N220J500CT | G | PWA BOM | In New BOM
|  |  | 620100L00-026-G | CAP,22pF,+/-5%,NPO(C0G),50V,G,SMD0402 | SAMSUNG SEMICONDUCTOR | CL05C220JB5NNNC | G | PWA BOM | In New BOM
|  |  | 620100L00-023-G | CAP,22pF,+/-5%,NPO(C0G),50V,G,SMD0402 | TAIYO ELECTRIC IND.CO.LTD | UMK105CG220JV-F | G | PWA BOM | In New BOM
| C41,C42,C44,C45,C48,C49,C51,C52,C54,C55,C57,C58 | 12 | 620100L00-015-G | CAP,22pF,+/-5%,NPO(C0G),50V,G,SMD0402 | MURATA ELEC. NORTH AMERICA | GRM1555C1H220J | Y | PWA BOM | In Old BOM
|  |  | 620100L08-012-G | CAP,22pF,+/-5%,NPO(C0G),50V,G,SMD0402 | WALSIN | 0402N220J500CT | G | PWA BOM | In Old BOM
|  |  | 620100L00-026-G | CAP,22pF,+/-5%,NPO(C0G),50V,G,SMD0402 | SAMSUNG | CL05C220JB5NNNC | G | PWA BOM | In Old BOM
|  |  | 620100L00-023-G | CAP,22pF,+/-5%,NPO(C0G),50V,G,SMD0402 | TAIYO | UMK105CG220JV-F | G | PWA BOM | In Old BOM
8 | C398,C399 | 2 | 62012FR00-015-G | CAP,10uF,+/-20%,X5R,25V,G,SMD0603 | MURATA ELEC. NORTH AMERICA | GRM188R61E106M |  | PWA BOM | In New BOM
|  |  | 62012FR00-023-G | CAP,10uF,+/-20%,X5R,25V,G,SMD0603 | TAIYO ELECTRIC IND.CO.LTD | TMK107BBJ106MA-T | G | PWA BOM | In New BOM
|  |  | 62012FR00-026-G | CAP,10uF,+/-20%,X5R,25V,G,SMD0603 | SAMSUNG SEMICONDUCTOR | CL10A106MA8NRNC | G | PWA BOM | In New BOM
| C398,C399 | 2 | 62012FR00-015-G | CAP,10uF,+/-20%,X5R,25V,G,SMD0603 | MURATA ELEC. NORTH AMERICA | GRM188R61E106M |  | PWA BOM | In Old BOM
|  |  | 62012FR00-023-G | CAP,10uF,+/-20%,X5R,25V,G,SMD0603 | TAIYO | TMK107BBJ106MA-T | G | PWA BOM | In Old BOM
|  |  | 62012FR00-026-G | CAP,10uF,+/-20%,X5R,25V,G,SMD0603 | SAMSUNG | CL10A106MA8NRNC | G | PWA BOM | In Old BOM
9 | C400 | 1 | 620100D00-015-G | CAP,100nF,+/-10%,X7R,16V,G,SMD0603 | MURATA ELEC. NORTH AMERICA | GRM188R71C104K | N | PWA BOM | In New BOM
|  |  | 620100D00-012-G | CAP,100nF,+/-10%,X7R,16V,G,SMD0603 | WALSIN TECHNOLOGY CORPORATION | 0603B104K160CT | G | PWA BOM | In New BOM
|  |  | 620100D00-026-G | CAP,100nF,+/-10%,X7R,16V,G,SMD0603 | SAMSUNG SEMICONDUCTOR | CL10B104KO8NNNC | G | PWA BOM | In New BOM
| C400 | 1 | 620100D00-015-G | CAP,100nF,+/-10%,X7R,16V,G,SMD0603 | MURATA ELEC. NORTH AMERICA | GRM188R71C104K | N | PWA BOM | In Old BOM
|  |  | 620100D00-012-G | CAP,100nF,+/-10%,X7R,16V,G,SMD0603 | WALSIN | 0603B104K160CT | G | PWA BOM | In Old BOM
|  |  | 620100D00-026-G | CAP,100nF,+/-10%,X7R,16V,G,SMD0603 | SAMSUNG | CL10B104KO8NNNC | G | PWA BOM | In Old BOM
10 | PSRC1,PSUC3,PEUC3,PSRC6,PHAC19,C2117 | 6 | 62012A400-015-G | CAP,100nF,+/-10%,X7R,25V,G,SMD0402 | MURATA ELEC. NORTH AMERICA | GRM155R71E104KE14D | N | PWA BOM | In New BOM
|  |  | 62012A400-023-G | CAP,100nF,+/-10%,X7R,25V,G,SMD0402 | TAIYO ELECTRIC IND.CO.LTD | TMK105B7104KV-FR | G | PWA BOM | In New BOM
|  |  | 62012A400-026-G | CAP,100nF,+/-10%,X7R,25V,G,SMD0402 | SAMSUNG SEMICONDUCTOR | CL05B104KA5NNNC | G | PWA BOM | In New BOM
|  |  | 62012A400-012-G | CAP,100nF,+/-10%,X7R,25V,G,SMD0402 | WALSIN TECHNOLOGY CORPORATION | 0402B104K250CT | G | PWA BOM | In New BOM
| PSRC1,PSUC3,PEUC3,PSRC6,PHAC19,C2117 | 6 | 62012A400-015-G | CAP,100nF,+/-10%,X7R,25V,G,SMD0402 | MURATA ELEC. NORTH AMERICA | GRM155R71E104KE14D | N | PWA BOM | In Old BOM
|  |  | 62012A400-023-G | CAP,100nF,+/-10%,X7R,25V,G,SMD0402 | TAIYO | TMK105B7104KV-FR | G | PWA BOM | In Old BOM
|  |  | 62012A400-026-G | CAP,100nF,+/-10%,X7R,25V,G,SMD0402 | SAMSUNG | CL05B104KA5NNNC | G | PWA BOM | In Old BOM
|  |  | 62012A400-012-G | CAP,100nF,+/-10%,X7R,25V,G,SMD0402 | WALSIN | 0402B104K250CT | G | PWA BOM | In Old BOM
11 | PHAC14,C2118 | 2 | 62010VD00-015-G | CAP,100nF,+/-10%,X7R,100V,G,SMD0603 | MURATA ELEC. NORTH AMERICA | GRM188R72A104K |  | PWA BOM | In New BOM
|  |  | 62010VD00-026-G | CAP,100nF,+/-10%,X7R,100V,G,SMD0603 | SAMSUNG SEMICONDUCTOR | CL10B104KC8NNNC | G | PWA BOM | In New BOM
| PHAC14,C2118 | 2 | 62010VD00-015-G | CAP,100nF,+/-10%,X7R,100V,G,SMD0603 | MURATA ELEC. NORTH AMERICA | GRM188R72A104K |  | PWA BOM | In Old BOM
|  |  | 62010VD00-026-G | CAP,100nF,+/-10%,X7R,100V,G,SMD0603 | SAMSUNG | CL10B104KC8NNNC | G | PWA BOM | In Old BOM
12 | C2168 | 1 | 620108000-015-G | CAP,100pF,+/-5%,NPO(C0G),50V,G,SMD0402 | MURATA ELEC. NORTH AMERICA | GRM1555C1H101J | Y | PWA BOM | In New BOM
|  |  | 62010800A-012-G | CAP,100pF,+/-5%,NPO(C0G),50V,G,SMD0402 | WALSIN TECHNOLOGY CORPORATION | 0402N101J500CT |  | PWA BOM | In New BOM
|  |  | 620108000-026-G | CAP,100pF,+/-5%,NPO(C0G),50V,G,SMD0402 | SAMSUNG SEMICONDUCTOR | CL05C101JB5NNNC |  | PWA BOM | In New BOM
|  |  | 620108000-023-G | CAP,100pF,+/-5%,NPO(C0G),50V,G,SMD0402 | TAIYO ELECTRIC IND.CO.LTD | UMK105CG101JV-F |  | PWA BOM | In New BOM
| C2168 | 1 | 620108000-015-G | CAP,100pF,+/-5%,NPO(C0G),50V,G,SMD0402 | MURATA ELEC. NORTH AMERICA | GRM1555C1H101J | Y | PWA BOM | In Old BOM
|  |  | 62010800A-012-G | CAP,100pF,+/-5%,NPO(C0G),50V,G,SMD0402 | WALSIN | 0402N101J500CT |  | PWA BOM | In Old BOM
|  |  | 620108000-026-G | CAP,100pF,+/-5%,NPO(C0G),50V,G,SMD0402 | SAMSUNG SEMICONDUCTOR | CL05C101JB5NNNC |  | PWA BOM | In Old BOM
|  |  | 620108000-023-G | CAP,100pF,+/-5%,NPO(C0G),50V,G,SMD0402 | TAIYO ELECTRIC IND.CO.LTD | UMK105CG101JV-F |  | PWA BOM | In Old BOM
13 | D33 | 1 | 520308D00-237-G | DIODE,Schottky Rectifier,1N5819HW-7-F,40V,1A,G,SOD123-2,SMD | DIODES INCORPORATION | 1N5819HW-7-F | N | PWA BOM | In New BOM
|  |  | 520318S00-223-G | Diode,Schottky,MBR140SFT3G,40V,1A,G,SOD-123FL-2,SMD | ON SEMICONDUCTOR CORP | MBR140SFT3G | G | PWA BOM | In New BOM
|  |  | 52030P100-223-G | Diode,Schottky,MBR140SFT1G,40V,1A,SOD-123FL,2P,G | ON SEMICONDUCTOR CORP | MBR140SFT1G | G | PWA BOM | In New BOM
| D33 | 1 | 520308D00-237-G | DIODE,Schottky Rectifier,1N5819HW-7-F,40V,1A,G,SOD123-2,SMD | DIODES INCORPORATION | 1N5819HW-7-F | N | PWA BOM | In Old BOM
|  |  | 520318S00-223-G | Diode,Schottky,MBR140SFT3G,40V,1A,G,SOD-123FL-2,SMD | ON SEMICONDUCTOR CORP | MBR140SFT3G | G | PWA BOM | In Old BOM
|  |  | 52030P100-223-G | Diode,Schottky,MBR140SFT1G,40V,1A,SOD-123FL,2P,G | ON | MBR140SFT1G | G | PWA BOM | In Old BOM
14 | FS4,FS5,FS6,FS7,FS8,FS9 | 6 | 730103M00-086-G | Fuse,Fast acting,32V,5A,G,SMD0603 | LITTELFUSE FAR EAST PTE LTD | 0438005.WR | Y | PWA BOM | In New BOM
|  |  | 730103M00-088-G | Fuse,Fast acting,32V,5A,SMD0603,G | COOPER BUSSMANN, INC. | CC06H5A-TR | G | PWA BOM | In New BOM
| FS4,FS5,FS6,FS7,FS8,FS9 | 6 | 730103M00-086-G | Fuse,Fast acting,32V,5A,G,SMD0603 | LITTELFUSE FAR EAST PTE LTD | 0438005.WR | Y | PWA BOM | In Old BOM
|  |  | 730100H00-085-G | Fuse,Very fast acting,32V,5A,G,SMD0603 | BEL FUSE INC | C2Q 5TR | G | PWA BOM | In Old BOM
|  |  | 730103M00-088-G | Fuse,Fast acting,32V,5A,SMD0603,G | COOPER BUSSMANN, INC. | CC06H5A-TR | G | PWA BOM | In Old BOM
15 | PSUC1,PEUC1,PSUC2,PEUC2 | 4 | 62011J601-015-G | CAP,2.2uF,+/-10%,X7R,100V,G,SMD1210 | MURATA ELEC. NORTH AMERICA | GRM32ER72A225K |  | PWA BOM | In New BOM
|  |  | 62011J600-026-G | CAP,2.2uF,+/-10%,X7R,100V,G,SMD1210 | SAMSUNG SEMICONDUCTOR | CL32B225KCJSNNE | G | PWA BOM | In New BOM
| PSUC1,PEUC1,PSUC2,PEUC2 | 4 | 62011J601-015-G | CAP,2.2uF,+/-10%,X7R,100V,G,SMD1210 | MURATA ELEC. NORTH AMERICA | GRM32ER72A225K |  | PWA BOM | In Old BOM
|  |  | 62011J600-026-G | CAP,2.2uF,+/-10%,X7R,100V,G,SMD1210 | SAMSUNG | CL32B225KCJSNNE | G | PWA BOM | In Old BOM
16 | PSUC4,PEUC4 | 2 | 62011F100-015-G | CAP,1uF,+/-10%,X7R,25V,G,SMD0603 | MURATA ELEC. NORTH AMERICA | GRM188R71E105K | N | PWA BOM | In New BOM
|  |  | 62011F100-023-G | CAP,1uF,+/-10%,X7R,25V,G,SMD0603 | TAIYO ELECTRIC IND.CO.LTD | TMK107B7105KA-T | G | PWA BOM | In New BOM
|  |  | 62011F100-026-G | CAP,1uF,+/-10%,X7R,25V,G,SMD0603 | SAMSUNG SEMICONDUCTOR | CL10B105KA8NNNC | G | PWA BOM | In New BOM
| PSUC4,PEUC4 | 2 | 62011F100-015-G | CAP,1uF,+/-10%,X7R,25V,G,SMD0603 | MURATA ELEC. NORTH AMERICA | GRM188R71E105K | N | PWA BOM | In Old BOM
|  |  | 62011F100-023-G | CAP,1uF,+/-10%,X7R,25V,G,SMD0603 | TAIYO | TMK107B7105KA-T | G | PWA BOM | In Old BOM
|  |  | 62011F100-026-G | CAP,1uF,+/-10%,X7R,25V,G,SMD0603 | SAMSUNG | CL10B105KA8NNNC | G | PWA BOM | In Old BOM
17 | R1,PEUR4,PSRR8,R9,PSRR9,R10,PHAR11,PHAR12,PSRR15,PSRR18,PHAR24,PHAR25,R30,R31,PHAR31,PHAR32,PHAR34,R51,R52,R56,R57,R70,R71,R84,R85,R123,R135,R139,R140,R161,R171,R199,R235,R494,R499,PSUR500,PEUR500,PSUR501,PEUR501,R1478,R1491,R1775,R1780,R1782,R1784,R1785,R1786,R1787,R1788,R1789,R1790,R1791,R1792,R1793,R1794,R1795,R1796,R1797,R1798,R1799,R1800,R1801,R1802,R1813,PHAR33 | 65 | 610107A00-017-G | RES,0 Ohm,+/-5%,1/16W,G,SMD0402 | KOA SPEER ELECTRONICS, INC. | RK73Z1ETTP | N | PWA BOM | In New BOM
|  |  | 610107A00-012-G | RES,0 Ohm,+/-5%,1/16W,G,SMD0402 | WALSIN TECHNOLOGY CORPORATION | WR04X000PTL | G | PWA BOM | In New BOM
|  |  | 610107A00-011-G | RES,0 Ohm,+/-5%,1/16W,G,SMD0402 | YAGEO CORPORATION COMPONENT | RC0402JR-070RL | G | PWA BOM | In New BOM
|  |  | 610107A00-044-G | RES,0 Ohm,+/-5%,1/16W,G,SMD0402 | TA-I TECHNOLOGY CO., LTD. | RM04JTN0 | G | PWA BOM | In New BOM
|  |  | 610107A00-024-G | RES,0 Ohm,+/-5%,1/16W,G,SMD0402 | PANASONIC INDUSTRIAL CO.,LTD. | ERJ2GE0R00X | G | PWA BOM | In New BOM
|  |  | 610107A00-029-G | RES,0 Ohm,+/-5%,1/16W,G,SMD0402 | VISHAY ENTER TECHNO LOGY.INC | CRCW04020000Z0ED | G | PWA BOM | In New BOM
| R1,PEUR4,PSRR8,R9,PSRR9,R10,PHAR11,PHAR12,PSRR15,PSRR18,PHAR24,PHAR25,R30,R31,PHAR31,PHAR32,PHAR34,R51,R52,R56,R57,R70,R71,R84,R85,R123,R135,R139,R140,R161,R171,R199,R235,R494,R499,PSUR500,PEUR500,PSUR501,PEUR501,R1478,R1491,R1775,R1780,R1782,R1784,R1785,R1786,R1787,R1788,R1789,R1790,R1791,R1792,R1793,R1794,R1795,R1796,R1797,R1798,R1799,R1800,R1801,R1802,R1813,PHAR33 | 65 | 610107A00-017-G | RES,0 Ohm,+/-5%,1/16W,G,SMD0402 | KOA SPEER ELECTRONICS, INC. | RK73Z1ETTP | N | PWA BOM | In Old BOM
|  |  | 610107A00-012-G | RES,0 Ohm,+/-5%,1/16W,G,SMD0402 | WALSIN | WR04X000PTL | G | PWA BOM | In Old BOM
|  |  | 610107A00-011-G | RES,0 Ohm,+/-5%,1/16W,G,SMD0402 | YAGEO | RC0402JR-070RL | G | PWA BOM | In Old BOM
|  |  | 610107A00-044-G | RES,0 Ohm,+/-5%,1/16W,G,SMD0402 | TA-I | RM04JTN0 | G | PWA BOM | In Old BOM
|  |  | 610107A00-024-G | RES,0 Ohm,+/-5%,1/16W,G,SMD0402 | PANASONIC | ERJ2GE0R00X | G | PWA BOM | In Old BOM
|  |  | 610107A00-029-G | RES,0 Ohm,+/-5%,1/16W,G,SMD0402 | VISHAY | CRCW04020000Z0ED | G | PWA BOM | In Old BOM
18 | PHAC1,PHAC7 | 2 | 620131D00-015-G | CAP,1uF,+/-10%,X6S,16V,G,SMD0402 | MURATA ELEC. NORTH AMERICA | GRM155C81C105KE11J |  | PWA BOM | In New BOM
|  |  | 620131D00-023-G | CAP,1uF,+/-10%,X6S,16V,G,SMD0402 | TAIYO ELECTRIC IND.CO.LTD | EMK105C6105KV-F | G | PWA BOM | In New BOM
| PHAC1,PHAC7 | 2 | 620131D00-015-G | CAP,1uF,+/-10%,X6S,16V,G,SMD0402 | MURATA ELEC. NORTH AMERICA | GRM155C81C105KE11J |  | PWA BOM | In Old BOM
|  |  | 620131D00-023-G | CAP,1uF,+/-10%,X6S,16V,G,SMD0402 | TAIYO | EMK105C6105KV-F | G | PWA BOM | In Old BOM
19 | PHAC3 | 1 | 620133600-015-G | CAP,1nF,+/-5%,X7R,100V,G,SMD0805 | MURATA ELEC. NORTH AMERICA | GRM219R72A102JA01D |  | PWA BOM | In New BOM
|  |  | 620133600-012-G | CAP,1nF,+/-5%,X7R,100V,G,SMD0805 | WALSIN TECHNOLOGY CORPORATION | 0805B102J101CT | G | PWA BOM | In New BOM
| PHAC3 | 1 | 620133600-015-G | CAP,1nF,+/-5%,X7R,100V,G,SMD0805 | MURATA ELEC. NORTH AMERICA | GRM219R72A102JA01D |  | PWA BOM | In Old BOM
|  |  | 620133600-012-G | CAP,1nF,+/-5%,X7R,100V,G,SMD0805 | WALSIN | 0805B102J101CT | G | PWA BOM | In Old BOM
20 | PHAC4 | 1 | 62010G800-015-G | CAP,22nF,+/-10%,X7R,16V,G,SMD0402 | MURATA ELEC. NORTH AMERICA | GRM155R71C223K | N | PWA BOM | In New BOM
|  |  | 62010G800-012-G | CAP,22nF,+/-10%,X7R,16V,G,SMD0402 | WALSIN TECHNOLOGY CORPORATION | 0402B223K160CT | G | PWA BOM | In New BOM
|  |  | 62010G800-026-G | CAP,22nF,+/-10%,X7R,16V,G,SMD0402 | SAMSUNG SEMICONDUCTOR | CL05B223KO5NNNC | G | PWA BOM | In New BOM
|  |  | 62010G800-023-G | CAP,22nF,+/-10%,X7R,16V,G,SMD0402 | TAIYO ELECTRIC IND.CO.LTD | EMK105B7223KV-F | G | PWA BOM | In New BOM
| PHAC4 | 1 | 62010G800-015-G | CAP,22nF,+/-10%,X7R,16V,G,SMD0402 | MURATA ELEC. NORTH AMERICA | GRM155R71C223K | N | PWA BOM | In Old BOM
|  |  | 62010G800-012-G | CAP,22nF,+/-10%,X7R,16V,G,SMD0402 | WALSIN | 0402B223K160CT | G | PWA BOM | In Old BOM
|  |  | 62010G800-026-G | CAP,22nF,+/-10%,X7R,16V,G,SMD0402 | SAMSUNG | CL05B223KO5NNNC | G | PWA BOM | In Old BOM
|  |  | 62010G800-023-G | CAP,22nF,+/-10%,X7R,16V,G,SMD0402 | TAIYO | EMK105B7223KV-F | G | PWA BOM | In Old BOM
21 | PHAC18 | 1 | 620135500-015-G | CAP,39nF,+/-10%,X7R,100V,G,SMD0805 | MURATA ELEC. NORTH AMERICA | GRM21BR72A393KA01L |  | PWA BOM | In New BOM
|  |  | 620135500-012-G | CAP,39nF,+/-10%,X7R,100V,G,SMD0805 | WALSIN TECHNOLOGY CORPORATION | 0805B393K101CT | G | PWA BOM | In New BOM
| PHAC18 | 1 | 620135500-015-G | CAP,39nF,+/-10%,X7R,100V,G,SMD0805 | MURATA ELEC. NORTH AMERICA | GRM21BR72A393KA01L |  | PWA BOM | In Old BOM
|  |  | 620135500-012-G | CAP,39nF,+/-10%,X7R,100V,G,SMD0805 | WALSIN | 0805B393K101CT | G | PWA BOM | In Old BOM
22 | PHAD3 | 1 | 52040EC00-237-G | DIODE,Zener,MMSZ5246B-7-F,16V,7.8mA,G,SOD123-2,SMD | DIODES INCORPORATION | MMSZ5246B-7-F | N | PWA BOM | In New BOM
|  |  | 52040B500-223-G | DIODE,Zener,MMSZ5246BT1G,16V,7.8mA,G,SOD123-2,SMD | ON SEMICONDUCTOR CORP | MMSZ5246BT1G |  | PWA BOM | In New BOM
|  |  | 52040EY00-031-G | Diode,ZENER,BZT52H-C16,17.1V,5mA,G,SOD123F-2,SMD | NXP SEMICONDUCTORS | BZT52H-C16 |  | PWA BOM | In New BOM
| PHAD3 | 1 | 52040EC00-237-G | DIODE,Zener,MMSZ5246B-7-F,16V,7.8mA,G,SOD123-2,SMD | DIODES INEORPORATION | MMSZ5246B-7-F | N | PWA BOM | In Old BOM
|  |  | 52040B500-223-G | DIODE,Zener,MMSZ5246BT1G,16V,7.8mA,G,SOD123-2,SMD | ON | MMSZ5246BT1G |  | PWA BOM | In Old BOM
|  |  | 52040EY00-031-G | Diode,ZENER,BZT52H-C16,17.1V,5mA,G,SOD123F-2,SMD | NXP | BZT52H-C16 |  | PWA BOM | In Old BOM
23 | PHAQ1,PHAQ2,PHAQ3 | 3 | 51031VY00-031-G | MOS N,PSMN4R8-100BSE,100V,120A,4.8m@10V,G,SOT404-3,SMD | NXP SEMICONDUCTORS | PSMN4R8-100BSE |  | PWA BOM | In New BOM
|  |  | SUM70040E-GE3 | MOS N,SUM70040E-GE3 | VISHAY ENTER TECHNO LOGY.INC | SUM70040E-GE3 | G | PWA BOM | In New BOM
|  |  | FDB047N10 | MOS N,FDB047N10 | FAIRCHILD SEMICONDUCTOR CORP | FDB047N10 | G | PWA BOM | In New BOM
| PHAQ1,PHAQ2,PHAQ3 | 3 | 51031VY00-031-G | MOS N,PSMN4R8-100BSE,100V,120A,4.8m@10V,G,SOT404-3,SMD | NXP SEMICONDUCTORS | PSMN4R8-100BSE |  | PWA BOM | In Old BOM
|  |  | SUM70040E-GE3 | MOS N,SUM70040E-GE3 | Vishay | SUM70040E-GE3 | G | PWA BOM | In Old BOM
|  |  | FDB047N10 | MOS N,FDB047N10 | Fairchild | FDB047N10 | G | PWA BOM | In Old BOM
24 | PHAQ4 | 1 | 51020A000-031-G | TRANS P,PBHV9115T,150V,1A,G,SOT23-3,SMD | NXP SEMICONDUCTORS | PBHV9115T |  | PWA BOM | In New BOM
|  |  | 51020AF00-280-G | Trans PNP,MMBT5401,-150V,-500mA,SOT-23,3P,G | FAIRCHILD SEMICONDUCTOR CORP | MMBT5401 | G | PWA BOM | In New BOM
|  |  | MMBT5401 | TRANS,150V,1A,G,SOT23-3,SMD | DIODES INCORPORATION | MMBT5401 |  | PWA BOM | In New BOM
| PHAQ4 | 1 | 51020A000-031-G | TRANS P,PBHV9115T,150V,1A,G,SOT23-3,SMD | NXP SEMICONDUCTORS | PBHV9115T |  | PWA BOM | In Old BOM
|  |  | 51020AF00-280-G | Trans PNP,MMBT5401,-150V,-500mA,SOT-23,3P,G | Fairchild | MMBT5401 | G | PWA BOM | In Old BOM
25 | PHAQ5,PHAQ9 | 2 | 51032D100-237-G | MOS N,DMN10H220L-7,100V,1.6A,220m@10V,G,SOT-23-3,SMD | DIODES INCORPORATION | DMN10H220L-7 |  | PWA BOM | In New BOM
|  |  | FQT7N10LTF | MOS N,FQT7N10LTF | FAIRCHILD SEMICONDUCTOR CORP | FQT7N10LTF | G | PWA BOM | In New BOM
| PHAQ5,PHAQ9 | 2 | 51032D100-237-G | MOS N,DMN10H220L-7,100V,1.6A,220m@10V,G,SOT-23-3,SMD | DIODES INCORPORATION | DMN10H220L-7 |  | PWA BOM | In Old BOM
|  |  | FQT7N10L | MOS N,FQT7N10L | Fairchild | FQT7N10L | G | PWA BOM | In Old BOM
26 | PHAR2 | 1 | 61100DA00-017-G | RES,33KOhm,+/-0.1%,1/16W,G,SMD0402 | KOA SPEER ELECTRONICS, INC. | RN731ETTP3302B25 |  | PWA BOM | In New BOM
|  |  | 61100DA00-012-G | RES,33KOhm,+/-0.1%,1/16W,G,SMD0402 | WALSIN TECHNOLOGY CORPORATION | WF04U3302BTL | G | PWA BOM | In New BOM
|  |  | 61100DA00-011-G | RES,33KOhm,+/-0.1%,1/16W,G,SMD0402 | YAGEO CORPORATION COMPONENT | RT0402BRD0733KL | G | PWA BOM | In New BOM
| PHAR2 | 1 | 61100DA00-017-G | RES,33KOhm,+/-0.1%,1/16W,G,SMD0402 | KOA SPEER ELECTRONICS, INC. | RN731ETTP3302B25 |  | PWA BOM | In Old BOM
|  |  | 61100DA00-012-G | RES,33KOhm,+/-0.1%,1/16W,G,SMD0402 | WALSIN | WF04U3302BTL | G | PWA BOM | In Old BOM
|  |  | 61100DA00-011-G | RES,33KOhm,+/-0.1%,1/16W,G,SMD0402 | YAGEO | RT0402BRD0733KL | G | PWA BOM | In Old BOM
27 | PHAR4 | 1 | 610130Y00-017-G | RES,1 Ohm,+/-1%,1/3W,G,SMD1206 | KOA SPEER ELECTRONICS, INC. | SR732BTTD1R00F |  | PWA BOM | In New BOM
|  |  | 610122P00-012-G | RES,1 Ohm,+/-1%,1/2W,G,SMD1206 | WALSIN TECHNOLOGY CORPORATION | WF12P1R00FTL | G | PWA BOM | In New BOM
|  |  | 610122P00-011-G | RES,1 Ohm,+/-1%,1/2W,G,SMD1206 | YAGEO CORPORATION COMPONENT | RC1206FR-7W1RL | G | PWA BOM | In New BOM
|  |  | 610122P00-044-G | RES,1 Ohm,+/-1%,1/2W,G,SMD1206 | TA-I TECHNOLOGY CO., LTD. | RMH12FT1R00 | G | PWA BOM | In New BOM
| PHAR4 | 1 | 610130Y00-017-G | RES,1 Ohm,+/-1%,1/3W,G,SMD1206 | KOA SPEER ELECTRONICS, INC. | SR732BTTD1R00F |  | PWA BOM | In Old BOM
|  |  | 610122P00-012-G | RES,1 Ohm,+/-1%,1/2W,G,SMD1206 | WALSIN | WF12P1R00FTL | G | PWA BOM | In Old BOM
|  |  | 610122P00-011-G | RES,1 Ohm,+/-1%,1/2W,G,SMD1206 | YAGEO | RC1206FR-7W1RL | G | PWA BOM | In Old BOM
|  |  | 610122P00-044-G | RES,1 Ohm,+/-1%,1/2W,G,SMD1206 | TA-I | RMH12FT1R00 | G | PWA BOM | In Old BOM
28 | PHAR5,PHAR7 | 2 | 61100QM00-017-G | RES,100KOhm,+/-0.1%,1/10W,G,SMD0603 | KOA SPEER ELECTRONICS, INC. | RN73H1JTTD1003B25 |  | PWA BOM | In New BOM
|  |  | 61100QM00-012-G | RES,100KOhm,+/-0.1%,1/10W,G,SMD0603 | WALSIN TECHNOLOGY CORPORATION | WF06Q1003BTL | G | PWA BOM | In New BOM
|  |  | 61100QM00-011-G | RES,100KOhm,+/-0.1%,1/10W,G,SMD0603 | YAGEO CORPORATION COMPONENT | RT0603BRD07100KL | G | PWA BOM | In New BOM
| PHAR5,PHAR7 | 2 | 61100QM00-017-G | RES,100KOhm,+/-0.1%,1/10W,G,SMD0603 | KOA SPEER ELECTRONICS, INC. | RN73H1JTTD1003B25 |  | PWA BOM | In Old BOM
|  |  | 61100QM00-012-G | RES,100KOhm,+/-0.1%,1/10W,G,SMD0603 | WALSIN | WF06Q1003BTL | G | PWA BOM | In Old BOM
|  |  | 61100QM00-011-G | RES,100KOhm,+/-0.1%,1/10W,G,SMD0603 | YAGEO | RT0603BRD07100KL | G | PWA BOM | In Old BOM
29 | PHAR6 | 1 | 610100200-017-G | RES,7.5KOhm,+/-1%,1/10W,G,SMD0603 | KOA SPEER ELECTRONICS, INC. | RK73H1JTTD7501F | N | PWA BOM | In New BOM
|  |  | 610100200-012-G | RES,7.5KOhm,+/-1%,1/10W,G,SMD0603 | WALSIN TECHNOLOGY CORPORATION | WR06X7501FTL | G | PWA BOM | In New BOM
|  |  | 610100200-011-G | RES,7.5KOhm,+/-1%,1/10W,G,SMD0603 | YAGEO CORPORATION COMPONENT | RC0603FR-077K5L | G | PWA BOM | In New BOM
|  |  | 610100200-044-G | RES,7.5KOhm,+/-1%,1/10W,G,SMD0603 | TA-I TECHNOLOGY CO., LTD. | RM06FTN7501 | G | PWA BOM | In New BOM
| PHAR6 | 1 | 610100200-017-G | RES,7.5KOhm,+/-1%,1/10W,G,SMD0603 | KOA SPEER ELECTRONICS, INC. | RK73H1JTTD7501F | N | PWA BOM | In Old BOM
|  |  | 610100200-012-G | RES,7.5KOhm,+/-1%,1/10W,G,SMD0603 | WALSIN | WR06X7501FTL | G | PWA BOM | In Old BOM
|  |  | 610100200-011-G | RES,7.5KOhm,+/-1%,1/10W,G,SMD0603 | YAGEO | RC0603FR-077K5L | G | PWA BOM | In Old BOM
|  |  | 610100200-044-G | RES,7.5KOhm,+/-1%,1/10W,G,SMD0603 | TA-I | RM06FTN7501 | G | PWA BOM | In Old BOM
30 | PHAR8,PHAR14,PHAR15 | 3 | 610103Y00-017-G | RES,10 Ohm,+/-1%,1/10W,G,SMD0603 | KOA SPEER ELECTRONICS, INC. | RK73H1JTTD10R0F | N | PWA BOM | In New BOM
|  |  | 610103Y00-011-G | RES,10 Ohm,+/-1%,1/10W,G,SMD0603 | YAGEO CORPORATION COMPONENT | RC0603FR-0710RL | G | PWA BOM | In New BOM
|  |  | 610103Y00-044-G | RES,10 Ohm,+/-1%,1/10W,G,SMD0603 | TA-I TECHNOLOGY CO., LTD. | RM06FTN10R0 | G | PWA BOM | In New BOM
|  |  | 610103Y00-012-G | RES,10 Ohm,+/-1%,1/10W,G,SMD0603 | WALSIN TECHNOLOGY CORPORATION | WR06X10R0FTL | G | PWA BOM | In New BOM
|  |  | 610103Y00-024-G | RES,10 Ohm,+/-1%,1/10W,G,SMD0603 | PANASONIC INDUSTRIAL CO.,LTD. | ERJ3EKF10R0V | G | PWA BOM | In New BOM
| PHAR8,PHAR14,PHAR15 | 3 | 610103Y00-017-G | RES,10 Ohm,+/-1%,1/10W,G,SMD0603 | KOA SPEER ELECTRONICS, INC. | RK73H1JTTD10R0F | N | PWA BOM | In Old BOM
|  |  | 610103Y00-011-G | RES,10 Ohm,+/-1%,1/10W,G,SMD0603 | YAGEO | RC0603FR-0710RL | G | PWA BOM | In Old BOM
|  |  | 610103Y00-044-G | RES,10 Ohm,+/-1%,1/10W,G,SMD0603 | TA-I | RM06FTN10R0 | G | PWA BOM | In Old BOM
|  |  | 610103Y00-012-G | RES,10 Ohm,+/-1%,1/10W,G,SMD0603 | WALSIN | WR06X10R0FTL | G | PWA BOM | In Old BOM
|  |  | 610103Y00-024-G | RES,10 Ohm,+/-1%,1/10W,G,SMD0603 | PANASONIC | ERJ3EKF10R0V | G | PWA BOM | In Old BOM
31 | PHAR9 | 1 | 61010L300-017-G | RES,1KOhm,+/-1%,1/16W,G,SMD0402 | KOA SPEER ELECTRONICS, INC. | RK73H1ETTP1001F | N | PWA BOM | In New BOM
|  |  | 61010L300-012-G | RES,1KOhm,+/-1%,1/16W,G,SMD0402 | WALSIN TECHNOLOGY CORPORATION | WR04X1001FTL | G | PWA BOM | In New BOM
|  |  | 61010L300-011-G | RES,1KOhm,+/-1%,1/16W,G,SMD0402 | YAGEO CORPORATION COMPONENT | RC0402FR-071KL | G | PWA BOM | In New BOM
|  |  | 61010L300-044-G | RES,1KOhm,+/-1%,1/16W,G,SMD0402 | TA-I TECHNOLOGY CO., LTD. | RM04FTN1001 | G | PWA BOM | In New BOM
|  |  | 61010L300-024-G | RES,1KOhm,+/-1%,1/16W,G,SMD0402 | PANASONIC INDUSTRIAL CO.,LTD. | ERJ2RKF1001X | G | PWA BOM | In New BOM
|  |  | 61010L300-029-G | RES,1KOhm,+/-1%,1/16W,G,SMD0402 | VISHAY ENTER TECHNO LOGY.INC | CRCW04021K00FKED | G | PWA BOM | In New BOM
| PHAR9 | 1 | 61010L300-017-G | RES,1KOhm,+/-1%,1/16W,G,SMD0402 | KOA SPEER ELECTRONICS, INC. | RK73H1ETTP1001F | N | PWA BOM | In Old BOM
|  |  | 61010L300-012-G | RES,1KOhm,+/-1%,1/16W,G,SMD0402 | WALSIN | WR04X1001FTL | G | PWA BOM | In Old BOM
|  |  | 61010L300-011-G | RES,1KOhm,+/-1%,1/16W,G,SMD0402 | YAGEO | RC0402FR-071KL | G | PWA BOM | In Old BOM
|  |  | 61010L300-044-G | RES,1KOhm,+/-1%,1/16W,G,SMD0402 | TA-I | RM04FTN1001 | G | PWA BOM | In Old BOM
|  |  | 61010L300-024-G | RES,1KOhm,+/-1%,1/16W,G,SMD0402 | PANASONIC | ERJ2RKF1001X | G | PWA BOM | In Old BOM
|  |  | 61010L300-029-G | RES,1KOhm,+/-1%,1/16W,G,SMD0402 | VISHAY | CRCW04021K00FKED | G | PWA BOM | In Old BOM
32 | PHAR13 | 1 | 61013GW00-017-G | RES,150KOhm,+/-1%,1/8W,G,SMD0805 | KOA SPEER ELECTRONICS, INC. | RK73H2ATTD1503F | N | PWA BOM | In New BOM
|  |  | 61013GW00-012-G | RES,150KOhm,+/-1%,1/8W,G,SMD0805 | WALSIN TECHNOLOGY CORPORATION | WR08X1503FTL | G | PWA BOM | In New BOM
|  |  | 61013GW00-011-G | RES,150KOhm,+/-1%,1/8W,G,SMD0805 | YAGEO CORPORATION COMPONENT | RC0805FR-07150KL | G | PWA BOM | In New BOM
|  |  | 61013GW00-044-G | RES,150KOhm,+/-1%,1/8W,G,SMD0805 | TA-I TECHNOLOGY CO., LTD. | RM10FTN1503 | G | PWA BOM | In New BOM
| PHAR13 | 1 | 61013GW00-017-G | RES,150KOhm,+/-1%,1/8W,G,SMD0805 | KOA SPEER ELECTRONICS, INC. | RK73H2ATTD1503F | N | PWA BOM | In Old BOM
|  |  | 61013GW00-012-G | RES,150KOhm,+/-1%,1/8W,G,SMD0805 | WALSIN | WR08X1503FTL | G | PWA BOM | In Old BOM
|  |  | 61013GW00-011-G | RES,150KOhm,+/-1%,1/8W,G,SMD0805 | YAGEO | RC0805FR-07150KL | G | PWA BOM | In Old BOM
|  |  | 61013GW00-044-G | RES,150KOhm,+/-1%,1/8W,G,SMD0805 | TA-I | RM10FTN1503 | G | PWA BOM | In Old BOM
33 | PHAR20 | 1 | 610114F00-017-G | RES,3.16KOhm,+/-1%,1/16W,G,SMD0402 | KOA SPEER ELECTRONICS, INC. | RK73H1ETTP3161F | N | PWA BOM | In New BOM
|  |  | 610114F00-012-G | RES,3.16KOhm,+/-1%,1/16W,G,SMD0402 | WALSIN TECHNOLOGY CORPORATION | WR04X3161FTL | G | PWA BOM | In New BOM
|  |  | 610114F00-011-G | RES,3.16KOhm,+/-1%,1/16W,G,SMD0402 | YAGEO CORPORATION COMPONENT | RC0402FR-073K16L | G | PWA BOM | In New BOM
|  |  | 610114F00-044-G | RES,3.16KOhm,+/-1%,1/16W,G,SMD0402 | TA-I TECHNOLOGY CO., LTD. | RM04FTN3161 | G | PWA BOM | In New BOM
| PHAR20 | 1 | 610114F00-017-G | RES,3.16KOhm,+/-1%,1/16W,G,SMD0402 | KOA SPEER ELECTRONICS, INC. | RK73H1ETTP3161F | N | PWA BOM | In Old BOM
|  |  | 610114F00-012-G | RES,3.16KOhm,+/-1%,1/16W,G,SMD0402 | WALSIN | WR04X3161FTL | G | PWA BOM | In Old BOM
|  |  | 610114F00-011-G | RES,3.16KOhm,+/-1%,1/16W,G,SMD0402 | YAGEO | RC0402FR-073K16L | G | PWA BOM | In Old BOM
|  |  | 610114F00-044-G | RES,3.16KOhm,+/-1%,1/16W,G,SMD0402 | TA-I | RM04FTN3161 | G | PWA BOM | In Old BOM
34 | PHAR22 | 1 | 61011NM00-017-G | RES,6.81KOhm,+/-1%,1/16W,G,SMD0402 | KOA SPEER ELECTRONICS, INC. | RK73H1ETTP6811F | N | PWA BOM | In New BOM
|  |  | 61011NM00-012-G | RES,6.81KOhm,+/-1%,1/16W,G,SMD0402 | WALSIN TECHNOLOGY CORPORATION | WR04X6811FTL | G | PWA BOM | In New BOM
|  |  | 61011NM00-011-G | RES,6.81KOhm,+/-1%,1/16W,G,SMD0402 | YAGEO CORPORATION COMPONENT | RC0402FR-076K81L | G | PWA BOM | In New BOM
|  |  | 61011NM00-044-G | RES,6.81KOhm,+/-1%,1/16W,G,SMD0402 | TA-I TECHNOLOGY CO., LTD. | RM04FTN6811 | G | PWA BOM | In New BOM
| PHAR22 | 1 | 61011NM00-017-G | RES,6.81KOhm,+/-1%,1/16W,G,SMD0402 | KOA SPEER ELECTRONICS, INC. | RK73H1ETTP6811F | N | PWA BOM | In Old BOM
|  |  | 61011NM00-012-G | RES,6.81KOhm,+/-1%,1/16W,G,SMD0402 | WALSIN | WR04X6811FTL | G | PWA BOM | In Old BOM
|  |  | 61011NM00-011-G | RES,6.81KOhm,+/-1%,1/16W,G,SMD0402 | YAGEO | RC0402FR-076K81L | G | PWA BOM | In Old BOM
|  |  | 61011NM00-044-G | RES,6.81KOhm,+/-1%,1/16W,G,SMD0402 | TA-I | RM04FTN6811 | G | PWA BOM | In Old BOM
35 | R2,R3,R4,R12,R13,R14,R18,R19,R20,R21,R22,R25,R26,R27,R28,PHAR28,R29,PHAR29,PHAR30,R34,R35,R36,R39,R40,R41,R42,R43,R46,R47,R48,R49,R50,R54,R55,R114,R115,R126,R127,R141,R154,R156,R169,R170,R178,R179,R190,R191,R501,R1822,R1823 | 50 | 61010LA00-017-G | RES,4.7KOhm,+/-1%,1/16W,G,SMD0402 | KOA SPEER ELECTRONICS, INC. | RK73H1ETTP4701F | N | PWA BOM | In New BOM
|  |  | 61010LA00-012-G | RES,4.7KOhm,+/-1%,1/16W,G,SMD0402 | WALSIN TECHNOLOGY CORPORATION | WR04X4701FTL | G | PWA BOM | In New BOM
|  |  | 61010LA00-011-G | RES,4.7KOhm,+/-1%,1/16W,G,SMD0402 | YAGEO CORPORATION COMPONENT | RC0402FR-074K7L | G | PWA BOM | In New BOM
|  |  | 61010LA00-044-G | RES,4.7KOhm,+/-1%,1/16W,G,SMD0402 | TA-I TECHNOLOGY CO., LTD. | RM04FTN4701 | G | PWA BOM | In New BOM
| R2,R3,R4,R12,R13,R14,R18,R19,R20,R21,R22,R25,R26,R27,R28,PHAR28,R29,PHAR29,PHAR30,R34,R35,R36,R39,R40,R41,R42,R43,R46,R47,R48,R49,R50,R54,R55,R114,R115,R126,R127,R141,R154,R156,R169,R170,R178,R179,R190,R191,R501,R1822,R1823 | 50 | 61010LA00-017-G | RES,4.7KOhm,+/-1%,1/16W,G,SMD0402 | KOA SPEER ELECTRONICS, INC. | RK73H1ETTP4701F | N | PWA BOM | In Old BOM
|  |  | 61010LA00-012-G | RES,4.7KOhm,+/-1%,1/16W,G,SMD0402 | WALSIN | WR04X4701FTL | G | PWA BOM | In Old BOM
|  |  | 61010LA00-011-G | RES,4.7KOhm,+/-1%,1/16W,G,SMD0402 | YAGEO | RC0402FR-074K7L | G | PWA BOM | In Old BOM
|  |  | 61010LA00-044-G | RES,4.7KOhm,+/-1%,1/16W,G,SMD0402 | TA-I | RM04FTN4701 | G | PWA BOM | In Old BOM
36 | PHAR35 | 1 | 61011PE00-017-G | RES,8.87KOhm,+/-1%,1/16W,G,SMD0402 | KOA SPEER ELECTRONICS, INC. | RK73H1ETTP8871F | N | PWA BOM | In New BOM
|  |  | 61011PE00-012-G | RES,8.87KOhm,+/-1%,1/16W,G,SMD0402 | WALSIN TECHNOLOGY CORPORATION | WR04X8871FTL | G | PWA BOM | In New BOM
|  |  | 61011PE00-011-G | RES,8.87KOhm,+/-1%,1/16W,G,SMD0402 | YAGEO CORPORATION COMPONENT | RC0402FR-078K87L | G | PWA BOM | In New BOM
|  |  | 61011PE00-044-G | RES,8.87KOhm,+/-1%,1/16W,G,SMD0402 | TA-I TECHNOLOGY CO., LTD. | RM04FTN8871 | G | PWA BOM | In New BOM
| PHAR35 | 1 | 61011PE00-017-G | RES,8.87KOhm,+/-1%,1/16W,G,SMD0402 | KOA SPEER ELECTRONICS, INC. | RK73H1ETTP8871F | N | PWA BOM | In Old BOM
|  |  | 61011PE00-012-G | RES,8.87KOhm,+/-1%,1/16W,G,SMD0402 | WALSIN | WR04X8871FTL | G | PWA BOM | In Old BOM
|  |  | 61011PE00-011-G | RES,8.87KOhm,+/-1%,1/16W,G,SMD0402 | YAGEO | RC0402FR-078K87L | G | PWA BOM | In Old BOM
|  |  | 61011PE00-044-G | RES,8.87KOhm,+/-1%,1/16W,G,SMD0402 | TA-I | RM04FTN8871 | G | PWA BOM | In Old BOM
37 | PSRR6,R23,PHAR39,R119,R121,R131,R133,R138,R159,R162,R172,R174,R183,R185,R195,R197,R234 | 17 | 61010G500-017-G | RES,10KOhm,+/-1%,1/16W,G,SMD0402 | KOA SPEER ELECTRONICS, INC. | RK73H1ETTP1002F | N | PWA BOM | In New BOM
|  |  | 61010G500-012-G | RES,10KOhm,+/-1%,1/16W,G,SMD0402 | WALSIN TECHNOLOGY CORPORATION | WR04X1002FTL | G | PWA BOM | In New BOM
|  |  | 61010G500-011-G | RES,10KOhm,+/-1%,1/16W,G,SMD0402 | YAGEO CORPORATION COMPONENT | RC0402FR-0710KL | G | PWA BOM | In New BOM
|  |  | 61010G500-044-G | RES,10KOhm,+/-1%,1/16W,G,SMD0402 | TA-I TECHNOLOGY CO., LTD. | RM04FTN1002 | G | PWA BOM | In New BOM
|  |  | 61010G500-029-G | RES,10KOhm,+/-1%,1/16W,G,SMD0402 | VISHAY ENTER TECHNO LOGY.INC | CRCW040210K0FKED | G | PWA BOM | In New BOM
|  |  | 61010G500-024-G | RES,10KOhm,+/-1%,1/16W,G,SMD0402 | PANASONIC INDUSTRIAL CO.,LTD. | ERJ2RKF1002X | G | PWA BOM | In New BOM
| PEUR1,PSRR6,R23,PHAR39,R119,R121,R131,R133,R138,R159,R162,R172,R174,R183,R185,R195,R197,R234 | 18 | 61010G500-017-G | RES,10KOhm,+/-1%,1/16W,G,SMD0402 | KOA SPEER ELECTRONICS, INC. | RK73H1ETTP1002F | N | PWA BOM | In Old BOM
|  |  | 61010G500-012-G | RES,10KOhm,+/-1%,1/16W,G,SMD0402 | WALSIN | WR04X1002FTL | G | PWA BOM | In Old BOM
|  |  | 61010G500-011-G | RES,10KOhm,+/-1%,1/16W,G,SMD0402 | YAGEO | RC0402FR-0710KL | G | PWA BOM | In Old BOM
|  |  | 61010G500-044-G | RES,10KOhm,+/-1%,1/16W,G,SMD0402 | TA-I | RM04FTN1002 | G | PWA BOM | In Old BOM
|  |  | 61010G500-029-G | RES,10KOhm,+/-1%,1/16W,G,SMD0402 | VISHAY | CRCW040210K0FKED | G | PWA BOM | In Old BOM
|  |  | 61010G500-024-G | RES,10KOhm,+/-1%,1/16W,G,SMD0402 | PANASONIC | ERJ2RKF1002X | G | PWA BOM | In Old BOM
38 | PHAR44 | 1 | 610107H00-017-G | RES,4.02KOhm,+/-1%,1/10W,G,SMD0603 | KOA SPEER ELECTRONICS, INC. | RK73H1JTTD4021F | N | PWA BOM | In New BOM
|  |  | 610107H00-012-G | RES,4.02KOhm,+/-1%,1/10W,G,SMD0603 | WALSIN TECHNOLOGY CORPORATION | WR06X4021FTL | G | PWA BOM | In New BOM
|  |  | 610107H00-011-G | RES,4.02KOhm,+/-1%,1/10W,G,SMD0603 | YAGEO CORPORATION COMPONENT | RC0603FR-074K02L | G | PWA BOM | In New BOM
|  |  | 610107H00-044-G | RES,4.02KOhm,+/-1%,1/10W,G,SMD0603 | TA-I TECHNOLOGY CO., LTD. | RM06FTN4021 | G | PWA BOM | In New BOM
| PHAR44 | 1 | 610107H00-017-G | RES,4.02KOhm,+/-1%,1/10W,G,SMD0603 | KOA SPEER ELECTRONICS, INC. | RK73H1JTTD4021F | N | PWA BOM | In Old BOM
|  |  | 610107H00-012-G | RES,4.02KOhm,+/-1%,1/10W,G,SMD0603 | WALSIN | WR06X4021FTL | G | PWA BOM | In Old BOM
|  |  | 610107H00-011-G | RES,4.02KOhm,+/-1%,1/10W,G,SMD0603 | YAGEO | RC0603FR-074K02L | G | PWA BOM | In Old BOM
|  |  | 610107H00-044-G | RES,4.02KOhm,+/-1%,1/10W,G,SMD0603 | TA-I | RM06FTN4021 | G | PWA BOM | In Old BOM
39 | PSRC3 | 1 | 62012GG00-015-G | CAP,10uF,+/-10%,X7S,25V,G,SMD0805 | MURATA ELEC. NORTH AMERICA | GRM21BC71E106K |  | PWA BOM | In New BOM
|  |  | 62012GG00-012-G | CAP,10uF,+/-10%,X7S,25V,G,SMD0805 | WALSIN TECHNOLOGY CORPORATION | 0805A106K250CT | G | PWA BOM | In New BOM
| PSRC3 | 1 | 62012GG00-015-G | CAP,10uF,+/-10%,X7S,25V,G,SMD0805 | MURATA ELEC. NORTH AMERICA | GRM21BC71E106K |  | PWA BOM | In Old BOM
|  |  | 62012GG00-012-G | CAP,10uF,+/-10%,X7S,25V,G,SMD0805 | WALSIN | 0805A106K250CT | G | PWA BOM | In Old BOM
40 | PSRC5 | 1 | 62012P100-015-G | CAP,2.2uF,+/-20%,X7S,10V,G,SMD0402 | MURATA ELEC. NORTH AMERICA | GRM155C71A225M |  | PWA BOM | In New BOM
|  |  | 62012P100-012-G | CAP,2.2uF,+/-20%,X7S,10V,G,SMD0402 | WALSIN TECHNOLOGY CORPORATION | 0402A225M100CT | G | PWA BOM | In New BOM
| PSRC5 | 1 | 62012P100-015-G | CAP,2.2uF,+/-20%,X7S,10V,G,SMD0402 | MURATA ELEC. NORTH AMERICA | GRM155C71A225M |  | PWA BOM | In Old BOM
|  |  | 62012P100-012-G | CAP,2.2uF,+/-20%,X7S,10V,G,SMD0402 | WALSIN | 0402A225M100CT | G | PWA BOM | In Old BOM
41 | PSRC7,PSRC8,PSRC11,PSRC12,PSRC15 | 5 | 62012PT00-015-G | CAP,22uF,+/-20%,X6S,16V,G,SMD0805 | MURATA ELEC. NORTH AMERICA | GRM21BC81C226M |  | PWA BOM | In New BOM
|  |  | 62012PT00-023-G | CAP,22uF,+/-20%,X6S,16V,G,SMD0805 | TAIYO ELECTRIC IND.CO.LTD | EDK212BC6226MG-T | G | PWA BOM | In New BOM
| PSRC7,PSRC8,PSRC11,PSRC12,PSRC15 | 5 | 62012PT00-015-G | CAP,22uF,+/-20%,X6S,16V,G,SMD0805 | MURATA ELEC. NORTH AMERICA | GRM21BC81C226M |  | PWA BOM | In Old BOM
|  |  | 62012PT00-023-G | CAP,22uF,+/-20%,X6S,16V,G,SMD0805 | TAIYO | EDK212BC6226MG-T | G | PWA BOM | In Old BOM
42 | PSRC14 | 1 | 620105U00-015-G | CAP,220pF,+/-10%,X7R,50V,G,SMD0402 | MURATA ELEC. NORTH AMERICA | GRM155R71H221K | N | PWA BOM | In New BOM
|  |  | 620105U00-012-G | CAP,220pF,+/-10%,X7R,50V,G,SMD0402 | WALSIN TECHNOLOGY CORPORATION | 0402B221K500CT | G | PWA BOM | In New BOM
|  |  | 620105U00-026-G | CAP,220pF,+/-10%,X7R,50V,G,SMD0402 | SAMSUNG SEMICONDUCTOR | CL05B221KB5NNNC | G | PWA BOM | In New BOM
| PSRC14 | 1 | 620105U00-015-G | CAP,220pF,+/-10%,X7R,50V,G,SMD0402 | MURATA ELEC. NORTH AMERICA | GRM155R71H221K | N | PWA BOM | In Old BOM
|  |  | 620105U00-012-G | CAP,220pF,+/-10%,X7R,50V,G,SMD0402 | WALSIN | 0402B221K500CT | G | PWA BOM | In Old BOM
|  |  | 620105U00-026-G | CAP,220pF,+/-10%,X7R,50V,G,SMD0402 | SAMSUNG | CL05B221KB5NNNC | G | PWA BOM | In Old BOM
43 | PSRC16 | 1 | 62012H100-015-G | CAP,10uF,+/-20%,X6S,10V,G,SMD0603 | MURATA ELEC. NORTH AMERICA | GRM188C81A106M |  | PWA BOM | In New BOM
|  |  | 62012H100-023-G | CAP,10uF,+/-20%,X6S,10V,G,SMD0603 | TAIYO ELECTRIC IND.CO.LTD | LMK107BC6106MA-T | G | PWA BOM | In New BOM
|  |  | 62012H100-026-G | CAP,10uF,+/-20%,X6S,10V,G,SMD0603 | SAMSUNG SEMICONDUCTOR | CL10X106MP8NRNC | G | PWA BOM | In New BOM
| PSRC16 | 1 | 62012H100-015-G | CAP,10uF,+/-20%,X6S,10V,G,SMD0603 | MURATA ELEC. NORTH AMERICA | GRM188C81A106M |  | PWA BOM | In Old BOM
|  |  | 62012H100-023-G | CAP,10uF,+/-20%,X6S,10V,G,SMD0603 | TAIYO | LMK107BC6106MA-T | G | PWA BOM | In Old BOM
|  |  | 62012H100-026-G | CAP,10uF,+/-20%,X6S,10V,G,SMD0603 | SAMSUNG | CL10X106MP8NRNC | G | PWA BOM | In Old BOM
44 | PSRL1 | 1 | 72010RE00-015-G | FB,26 Ohm@100MHz,+/-25%,6A,7mOhm,G,SMD0603 | MURATA ELEC. NORTH AMERICA | BLM18KG260TN1D | N | PWA BOM | In New BOM
|  |  | 72010SJ00-059-G | FB,26 Ohm@100MHz,+/-25%,6A,10mOhm,G,SMD0603 | TAI-TECH ADVANCED ELECTRONICS CO., LTD. | HCB1608KF-260T60 | G | PWA BOM | In New BOM
| PSRL1 | 1 | 72010RE00-015-G | FB,26 Ohm@100MHz,+/-25%,6A,7mOhm,G,SMD0603 | MURATA ELEC. NORTH AMERICA | BLM18KG260TN1D | N | PWA BOM | In Old BOM
|  |  | 72010SJ00-059-G | FB,26 Ohm@100MHz,+/-25%,6A,10mOhm,G,SMD0603 | TAI-TECH | HCB1608KF-260T60 | G | PWA BOM | In Old BOM
45 | PSRR1 | 1 | 61011R400-017-G | RES,34.8KOhm,+/-1%,1/16W,G,SMD0402 | KOA SPEER ELECTRONICS, INC. | RK73H1ETTP3482F | N | PWA BOM | In New BOM
|  |  | 61011R400-012-G | RES,34.8KOhm,+/-1%,1/16W,G,SMD0402 | WALSIN TECHNOLOGY CORPORATION | WR04X3482FTL | G | PWA BOM | In New BOM
|  |  | 61011R400-011-G | RES,34.8KOhm,+/-1%,1/16W,G,SMD0402 | YAGEO CORPORATION COMPONENT | RC0402FR-0734K8L | G | PWA BOM | In New BOM
|  |  | 61011R400-044-G | RES,34.8KOhm,+/-1%,1/16W,G,SMD0402 | TA-I TECHNOLOGY CO., LTD. | RM04FTN3482 | G | PWA BOM | In New BOM
| PSRR1 | 1 | 61011R400-017-G | RES,34.8KOhm,+/-1%,1/16W,G,SMD0402 | KOA SPEER ELECTRONICS, INC. | RK73H1ETTP3482F | N | PWA BOM | In Old BOM
|  |  | 61011R400-012-G | RES,34.8KOhm,+/-1%,1/16W,G,SMD0402 | WALSIN | WR04X3482FTL | G | PWA BOM | In Old BOM
|  |  | 61011R400-011-G | RES,34.8KOhm,+/-1%,1/16W,G,SMD0402 | YAGEO | RC0402FR-0734K8L | G | PWA BOM | In Old BOM
|  |  | 61011R400-044-G | RES,34.8KOhm,+/-1%,1/16W,G,SMD0402 | TA-I | RM04FTN3482 | G | PWA BOM | In Old BOM
46 | PSRR3 | 1 | 610114S00-017-G | RES,4.99KOhm,+/-1%,1/16W,G,SMD0402 | KOA SPEER ELECTRONICS, INC. | RK73H1ETTP4991F | N | PWA BOM | In New BOM
|  |  | 610114S00-012-G | RES,4.99KOhm,+/-1%,1/16W,G,SMD0402 | WALSIN TECHNOLOGY CORPORATION | WR04X4991FTL | G | PWA BOM | In New BOM
|  |  | 610114S00-011-G | RES,4.99KOhm,+/-1%,1/16W,G,SMD0402 | YAGEO CORPORATION COMPONENT | RC0402FR-074K99L | G | PWA BOM | In New BOM
|  |  | 610114S00-044-G | RES,4.99KOhm,+/-1%,1/16W,G,SMD0402 | TA-I TECHNOLOGY CO., LTD. | RM04FTN4991 | G | PWA BOM | In New BOM
|  |  | 610114S00-024-G | RES,4.99KOhm,+/-1%,1/16W,G,SMD0402 | PANASONIC INDUSTRIAL CO.,LTD. | ERJ2RKF4991X | G | PWA BOM | In New BOM
| PSRR3 | 1 | 610114S00-017-G | RES,4.99KOhm,+/-1%,1/16W,G,SMD0402 | KOA SPEER ELECTRONICS, INC. | RK73H1ETTP4991F | N | PWA BOM | In Old BOM
|  |  | 610114S00-012-G | RES,4.99KOhm,+/-1%,1/16W,G,SMD0402 | WALSIN | WR04X4991FTL | G | PWA BOM | In Old BOM
|  |  | 610114S00-011-G | RES,4.99KOhm,+/-1%,1/16W,G,SMD0402 | YAGEO | RC0402FR-074K99L | G | PWA BOM | In Old BOM
|  |  | 610114S00-044-G | RES,4.99KOhm,+/-1%,1/16W,G,SMD0402 | TA-I | RM04FTN4991 | G | PWA BOM | In Old BOM
|  |  | 610114S00-024-G | RES,4.99KOhm,+/-1%,1/16W,G,SMD0402 | PANASONIC | ERJ2RKF4991X | G | PWA BOM | In Old BOM
47 | PSRR5 | 1 | 61011HA00-017-G | RES,1 Ohm,+/-1%,1/16W,G,SMD0402 | KOA SPEER ELECTRONICS, INC. | RK73H1ETTP1R00F | N | PWA BOM | In New BOM
|  |  | 61011HA00-012-G | RES,1 Ohm,+/-1%,1/16W,G,SMD0402 | WALSIN TECHNOLOGY CORPORATION | WR04W1R00FTL | G | PWA BOM | In New BOM
|  |  | 61011HA00-011-G | RES,1 Ohm,+/-1%,1/16W,G,SMD0402 | YAGEO CORPORATION COMPONENT | RC0402FR-071RL | G | PWA BOM | In New BOM
|  |  | 61011HA00-044-G | RES,1 Ohm,+/-1%,1/16W,G,SMD0402 | TA-I TECHNOLOGY CO., LTD. | RM04FTN1R00 | G | PWA BOM | In New BOM
|  |  | 61011HA00-029-G | RES,1 Ohm,+/-1%,1/16W,G,SMD0402 | VISHAY ENTER TECHNO LOGY.INC | CRCW04021R00FNED | G | PWA BOM | In New BOM
| PSRR5 | 1 | 61011HA00-017-G | RES,1 Ohm,+/-1%,1/16W,G,SMD0402 | KOA SPEER ELECTRONICS, INC. | RK73H1ETTP1R00F | N | PWA BOM | In Old BOM
|  |  | 61011HA00-012-G | RES,1 Ohm,+/-1%,1/16W,G,SMD0402 | WALSIN | WR04W1R00FTL | G | PWA BOM | In Old BOM
|  |  | 61011HA00-011-G | RES,1 Ohm,+/-1%,1/16W,G,SMD0402 | YAGEO | RC0402FR-071RL | G | PWA BOM | In Old BOM
|  |  | 61011HA00-044-G | RES,1 Ohm,+/-1%,1/16W,G,SMD0402 | TA-I | RM04FTN1R00 | G | PWA BOM | In Old BOM
|  |  | 61011HA00-029-G | RES,1 Ohm,+/-1%,1/16W,G,SMD0402 | VISHAY | CRCW04021R00FNED | G | PWA BOM | In Old BOM
48 | PSRR17 | 1 | 611004M00-017-G | RES,16.5KOhm,+/-0.1%,1/16W,G,SMD0402 | KOA SPEER ELECTRONICS, INC. | RN731ETTP1652B25 |  | PWA BOM | In New BOM
|  |  | 611004M00-024-G | RES,16.5KOhm,+/-0.1%,1/16W,G,SMD0402 | PANASONIC INDUSTRIAL CO.,LTD. | ERA2AEB1652X | G | PWA BOM | In New BOM
| PSRR17 | 1 | 611004M00-017-G | RES,16.5KOhm,+/-0.1%,1/16W,G,SMD0402 | KOA SPEER ELECTRONICS, INC. | RN731ETTP1652B25 |  | PWA BOM | In Old BOM
|  |  | 611004M00-024-G | RES,16.5KOhm,+/-0.1%,1/16W,G,SMD0402 | PANASONIC | ERA2AEB1652X | G | PWA BOM | In Old BOM
49 | QN4 | 1 | 510503B00-223-G | MOS N/N,NTZD3154NT1G,20V,0.54A,550m24.5V,G,SOT563-6,SMD | ON SEMICONDUCTOR CORP | NTZD3154NT1G | N | PWA BOM | In New BOM
|  |  | Si1034CX-T1-GE3 | MOS N/N,Si1034CX-T1-GE3 | VISHAY ENTER TECHNO LOGY.INC | Si1034CX-T1-GE3 | G | PWA BOM | In New BOM
|  |  | SSM6N36FE | MOS N/N,SSM6N36FE | TOSHIBA ELECTRONICS ASIA LTD | SSM6N36FE | G | PWA BOM | In New BOM
| QN4 | 1 | 510503B00-223-G | MOS N/N,NTZD3154NT1G,20V,0.54A,550m24.5V,G,SOT563-6,SMD | ON SEMICONDUCTOR CORP | NTZD3154NT1G | N | PWA BOM | In Old BOM
|  |  | 51050AK00-030-G | MOS N/N,EM6K6T2R,20V,0.3A,1ohm@4V,G,EMT-6,SMD | ROHM CORPORATION | EM6K6T2R | G | PWA BOM | In Old BOM
|  |  | Si1034CX-T1-GE3 | MOS N/N,Si1034CX-T1-GE3 | Vishay | Si1034CX-T1-GE3 | G | PWA BOM | In Old BOM
|  |  | SSM6N36FE | MOS N/N,SSM6N36FE | Toshiba | SSM6N36FE | G | PWA BOM | In Old BOM
50 | R11,R32 | 2 | 61010H800-017-G | RES,5.11 Ohm,+/-1%,1/10W,G,SMD0603 | KOA SPEER ELECTRONICS, INC. | RK73H1JTTD5R11F | N | PWA BOM | In New BOM
|  |  | 61010H800-012-G | RES,5.11 Ohm,+/-1%,1/10W,G,SMD0603 | WALSIN TECHNOLOGY CORPORATION | WR06W5R11FTL | G | PWA BOM | In New BOM
|  |  | 61010H800-011-G | RES,5.11 Ohm,+/-1%,1/10W,G,SMD0603 | YAGEO CORPORATION COMPONENT | RC0603FR-075R11L | G | PWA BOM | In New BOM
|  |  | 61010H800-044-G | RES,5.11 Ohm,+/-1%,1/10W,G,SMD0603 | TA-I TECHNOLOGY CO., LTD. | RM06FTN5R11 | G | PWA BOM | In New BOM
| R11,R32 | 2 | 61010H800-017-G | RES,5.11 Ohm,+/-1%,1/10W,G,SMD0603 | KOA SPEER ELECTRONICS, INC. | RK73H1JTTD5R11F | N | PWA BOM | In Old BOM
|  |  | 61010H800-012-G | RES,5.11 Ohm,+/-1%,1/10W,G,SMD0603 | WALSIN | WR06W5R11FTL | G | PWA BOM | In Old BOM
|  |  | 61010H800-011-G | RES,5.11 Ohm,+/-1%,1/10W,G,SMD0603 | YAGEO | RC0603FR-075R11L | G | PWA BOM | In Old BOM
|  |  | 61010H800-044-G | RES,5.11 Ohm,+/-1%,1/10W,G,SMD0603 | TA-I | RM06FTN5R11 | G | PWA BOM | In Old BOM
51 | R15,R33,R1772,R1814 | 4 | 61011MQ00-017-G | RES,4.75KOhm,+/-1%,1/16W,G,SMD0402 | KOA SPEER ELECTRONICS, INC. | RK73H1ETTP4751F | N | PWA BOM | In New BOM
|  |  | 61011MQ00-012-G | RES,4.75KOhm,+/-1%,1/16W,G,SMD0402 | WALSIN TECHNOLOGY CORPORATION | WR04X4751FTL | G | PWA BOM | In New BOM
|  |  | 61011MQ00-011-G | RES,4.75KOhm,+/-1%,1/16W,G,SMD0402 | YAGEO CORPORATION COMPONENT | RC0402FR-074K75L | G | PWA BOM | In New BOM
|  |  | 61011MQ00-044-G | RES,4.75KOhm,+/-1%,1/16W,G,SMD0402 | TA-I TECHNOLOGY CO., LTD. | RM04FTN4751 | G | PWA BOM | In New BOM
| R15,R33,R1772,R1814 | 4 | 61011MQ00-017-G | RES,4.75KOhm,+/-1%,1/16W,G,SMD0402 | KOA SPEER ELECTRONICS, INC. | RK73H1ETTP4751F | N | PWA BOM | In Old BOM
|  |  | 61011MQ00-012-G | RES,4.75KOhm,+/-1%,1/16W,G,SMD0402 | WALSIN | WR04X4751FTL | G | PWA BOM | In Old BOM
|  |  | 61011MQ00-011-G | RES,4.75KOhm,+/-1%,1/16W,G,SMD0402 | YAGEO | RC0402FR-074K75L | G | PWA BOM | In Old BOM
|  |  | 61011MQ00-044-G | RES,4.75KOhm,+/-1%,1/16W,G,SMD0402 | TA-I | RM04FTN4751 | G | PWA BOM | In Old BOM
52 | R17,R37 | 2 | 610115J00-017-G | RES,33 Ohm,+/-1%,1/16W,G,SMD0402 | KOA SPEER ELECTRONICS, INC. | RK73H1ETTP33R0F | N | PWA BOM | In New BOM
|  |  | 610115J00-012-G | RES,33 Ohm,+/-1%,1/16W,G,SMD0402 | WALSIN TECHNOLOGY CORPORATION | WR04X33R0FTL | G | PWA BOM | In New BOM
|  |  | 610115J00-011-G | RES,33 Ohm,+/-1%,1/16W,G,SMD0402 | YAGEO CORPORATION COMPONENT | RC0402FR-0733RL | G | PWA BOM | In New BOM
|  |  | 610115J00-044-G | RES,33 Ohm,+/-1%,1/16W,G,SMD0402 | TA-I TECHNOLOGY CO., LTD. | RM04FTN33R0 | G | PWA BOM | In New BOM
|  |  | 610115J00-024-G | RES,33 Ohm,+/-1%,1/16W,G,SMD0402 | PANASONIC INDUSTRIAL CO.,LTD. | ERJ2RKF33R0X | G | PWA BOM | In New BOM
| R17,R37 | 2 | 610115J00-017-G | RES,33 Ohm,+/-1%,1/16W,G,SMD0402 | KOA SPEER ELECTRONICS, INC. | RK73H1ETTP33R0F | N | PWA BOM | In Old BOM
|  |  | 610115J00-012-G | RES,33 Ohm,+/-1%,1/16W,G,SMD0402 | WALSIN | WR04X33R0FTL | G | PWA BOM | In Old BOM
|  |  | 610115J00-011-G | RES,33 Ohm,+/-1%,1/16W,G,SMD0402 | YAGEO | RC0402FR-0733RL | G | PWA BOM | In Old BOM
|  |  | 610115J00-044-G | RES,33 Ohm,+/-1%,1/16W,G,SMD0402 | TA-I | RM04FTN33R0 | G | PWA BOM | In Old BOM
|  |  | 610115J00-024-G | RES,33 Ohm,+/-1%,1/16W,G,SMD0402 | PANASONIC | ERJ2RKF33R0X | G | PWA BOM | In Old BOM
53 | R45,R233,R236 | 3 | 61010L100-017-G | RES,100KOhm,+/-1%,1/16W,G,SMD0402 | KOA SPEER ELECTRONICS, INC. | RK73H1ETTP1003F | N | PWA BOM | In New BOM
|  |  | 61010L100-012-G | RES,100KOhm,+/-1%,1/16W,G,SMD0402 | WALSIN TECHNOLOGY CORPORATION | WR04X1003FTL | G | PWA BOM | In New BOM
|  |  | 61010L100-011-G | RES,100KOhm,+/-1%,1/16W,G,SMD0402 | YAGEO CORPORATION COMPONENT | RC0402FR-07100KL | G | PWA BOM | In New BOM
|  |  | 61010L100-044-G | RES,100KOhm,+/-1%,1/16W,G,SMD0402 | TA-I TECHNOLOGY CO., LTD. | RM04FTN1003 | G | PWA BOM | In New BOM
|  |  | 61010L106-029-G | RES,100KOhm,+/-1%,1/16W,G,SMD0402 | VISHAY ENTER TECHNO LOGY.INC | CRCW0402100KFKEDC | G | PWA BOM | In New BOM
|  |  | 61010L100-024-G | RES,100KOhm,+/-1%,1/16W,G,SMD0402 | PANASONIC INDUSTRIAL CO.,LTD. | ERJ2RKF1003X | G | PWA BOM | In New BOM
| R45,R233,R236 | 3 | 61010L100-017-G | RES,100KOhm,+/-1%,1/16W,G,SMD0402 | KOA SPEER ELECTRONICS, INC. | RK73H1ETTP1003F | N | PWA BOM | In Old BOM
|  |  | 61010L100-012-G | RES,100KOhm,+/-1%,1/16W,G,SMD0402 | WALSIN | WR04X1003FTL | G | PWA BOM | In Old BOM
|  |  | 61010L100-011-G | RES,100KOhm,+/-1%,1/16W,G,SMD0402 | YAGEO | RC0402FR-07100KL | G | PWA BOM | In Old BOM
|  |  | 61010L100-044-G | RES,100KOhm,+/-1%,1/16W,G,SMD0402 | TA-I | RM04FTN1003 | G | PWA BOM | In Old BOM
|  |  | 61010L106-029-G | RES,100KOhm,+/-1%,1/16W,G,SMD0402 | VISHAY | CRCW0402100KFKEDC | G | PWA BOM | In Old BOM
|  |  | 61010L100-024-G | RES,100KOhm,+/-1%,1/16W,G,SMD0402 | PANASONIC | ERJ2RKF1003X | G | PWA BOM | In Old BOM
54 | R59,R61,R73,R75,R87,R89,R116,R117,R118,R128,R129,R130,R155,R157,R158,R166,R167,R168,R180,R181,R182,R192,R193,R194 | 24 | 61011DR00-017-G | RES,2.2KOhm,+/-1%,1/16W,G,SMD0402 | KOA SPEER ELECTRONICS, INC. | RK73H1ETTP2201F | N | PWA BOM | In New BOM
|  |  | 61011DR00-012-G | RES,2.2KOhm,+/-1%,1/16W,G,SMD0402 | WALSIN TECHNOLOGY CORPORATION | WR04X2201FTL | G | PWA BOM | In New BOM
|  |  | 61011DR00-011-G | RES,2.2KOhm,+/-1%,1/16W,G,SMD0402 | YAGEO CORPORATION COMPONENT | RC0402FR-072K2L | G | PWA BOM | In New BOM
|  |  | 61011DR00-044-G | RES,2.2KOhm,+/-1%,1/16W,G,SMD0402 | TA-I TECHNOLOGY CO., LTD. | RM04FTN2201 | G | PWA BOM | In New BOM
|  |  | 61011DR00-029-G | RES,2.2KOhm,+/-1%,1/16W,G,SMD0402 | VISHAY ENTER TECHNO LOGY.INC | CRCW04022K20FKED | G | PWA BOM | In New BOM
| R59,R61,R73,R75,R87,R89,R116,R117,R118,R128,R129,R130,R155,R157,R158,R166,R167,R168,R180,R181,R182,R192,R193,R194 | 24 | 61011DR00-017-G | RES,2.2KOhm,+/-1%,1/16W,G,SMD0402 | KOA SPEER ELECTRONICS, INC. | RK73H1ETTP2201F | N | PWA BOM | In Old BOM
|  |  | 61011DR00-012-G | RES,2.2KOhm,+/-1%,1/16W,G,SMD0402 | WALSIN | WR04X2201FTL | G | PWA BOM | In Old BOM
|  |  | 61011DR00-011-G | RES,2.2KOhm,+/-1%,1/16W,G,SMD0402 | YAGEO | RC0402FR-072K2L | G | PWA BOM | In Old BOM
|  |  | 61011DR00-044-G | RES,2.2KOhm,+/-1%,1/16W,G,SMD0402 | TA-I | RM04FTN2201 | G | PWA BOM | In Old BOM
|  |  | 61011DR00-029-G | RES,2.2KOhm,+/-1%,1/16W,G,SMD0402 | VISHAY | CRCW04022K20FKED | G | PWA BOM | In Old BOM
55 | R98,R99,R106,R107,R110,R112 | 6 | 61011DG01-017-G | RES,10KOhm,+/-1%,1/20W,G,SMD0201 | KOA SPEER ELECTRONICS, INC. | RK73H1HTTC1002F | N | PWA BOM | In New BOM
|  |  | 61011DG00-012-G | RES,10KOhm,+/-1%,1/20W,G,SMD0201 | WALSIN TECHNOLOGY CORPORATION | WR02X1002FAL | G | PWA BOM | In New BOM
|  |  | 61011DG00-011-G | RES,10KOhm,+/-1%,1/20W,G,SMD0201 | YAGEO CORPORATION COMPONENT | RC0201FR-0710KL | G | PWA BOM | In New BOM
|  |  | 61011DG00-044-G | RES,10KOhm,+/-1%,1/20W,G,SMD0201 | TA-I TECHNOLOGY CO., LTD. | RM02FTN1002 | G | PWA BOM | In New BOM
| R98,R99,R106,R107,R110,R112 | 6 | 61011DG01-017-G | RES,10KOhm,+/-1%,1/20W,G,SMD0201 | KOA SPEER ELECTRONICS, INC. | RK73H1HTTC1002F | N | PWA BOM | In Old BOM
|  |  | 61011DG00-012-G | RES,10KOhm,+/-1%,1/20W,G,SMD0201 | WALSIN | WR02X1002FAL | G | PWA BOM | In Old BOM
|  |  | 61011DG00-011-G | RES,10KOhm,+/-1%,1/20W,G,SMD0201 | YAGEO | RC0201FR-0710KL | G | PWA BOM | In Old BOM
|  |  | 61011DG00-044-G | RES,10KOhm,+/-1%,1/20W,G,SMD0201 | TA-I | RM02FTN1002 | G | PWA BOM | In Old BOM
56 | R100,R102 | 2 | 61011DL01-017-G | RES,1KOhm,+/-1%,1/20W,G,SMD0201 | KOA SPEER ELECTRONICS, INC. | RK73H1HTTC1001F | N | PWA BOM | In New BOM
|  |  | 61011DL00-012-G | RES,1KOhm,+/-1%,1/20W,G,SMD0201 | WALSIN TECHNOLOGY CORPORATION | WR02X1001FAL | G | PWA BOM | In New BOM
|  |  | 61011DL00-011-G | RES,1KOhm,+/-1%,1/20W,G,SMD0201 | YAGEO CORPORATION COMPONENT | RC0201FR-071KL | G | PWA BOM | In New BOM
|  |  | 61011DL00-044-G | RES,1KOhm,+/-1%,1/20W,G,SMD0201 | TA-I TECHNOLOGY CO., LTD. | RM02FTN1001 | G | PWA BOM | In New BOM
| R100,R102 | 2 | 61011DL01-017-G | RES,1KOhm,+/-1%,1/20W,G,SMD0201 | KOA SPEER ELECTRONICS, INC. | RK73H1HTTC1001F | N | PWA BOM | In Old BOM
|  |  | 61011DL00-012-G | RES,1KOhm,+/-1%,1/20W,G,SMD0201 | WALSIN | WR02X1001FAL | G | PWA BOM | In Old BOM
|  |  | 61011DL00-011-G | RES,1KOhm,+/-1%,1/20W,G,SMD0201 | YAGEO | RC0201FR-071KL | G | PWA BOM | In Old BOM
|  |  | 61011DL00-044-G | RES,1KOhm,+/-1%,1/20W,G,SMD0201 | TA-I | RM02FTN1001 | G | PWA BOM | In Old BOM
57 | R101,R103 | 2 | 61010AN00-017-G | RES,1MOhm,+/-5%,1/16W,G,SMD0402 | KOA SPEER ELECTRONICS, INC. | RK73B1ETTP105J | N | PWA BOM | In New BOM
|  |  | 61010AN00-012-G | RES,1MOhm,+/-5%,1/16W,G,SMD0402 | WALSIN TECHNOLOGY CORPORATION | WR04X105JTL | G | PWA BOM | In New BOM
|  |  | 61010AN00-011-G | RES,1MOhm,+/-5%,1/16W,G,SMD0402 | YAGEO CORPORATION COMPONENT | RC0402JR-071ML | G | PWA BOM | In New BOM
|  |  | 61010AN00-044-G | RES,1MOhm,+/-5%,1/16W,G,SMD0402 | TA-I TECHNOLOGY CO., LTD. | RM04JTN105 | G | PWA BOM | In New BOM
| R101,R103 | 2 | 61010AN00-017-G | RES,1MOhm,+/-5%,1/16W,G,SMD0402 | KOA SPEER ELECTRONICS, INC. | RK73B1ETTP105J | N | PWA BOM | In Old BOM
|  |  | 61010AN00-012-G | RES,1MOhm,+/-5%,1/16W,G,SMD0402 | WALSIN | WR04X105JTL | G | PWA BOM | In Old BOM
|  |  | 61010AN00-011-G | RES,1MOhm,+/-5%,1/16W,G,SMD0402 | YAGEO | RC0402JR-071ML | G | PWA BOM | In Old BOM
|  |  | 61010AN00-044-G | RES,1MOhm,+/-5%,1/16W,G,SMD0402 | TA-I | RM04JTN105 | G | PWA BOM | In Old BOM
58 | R104,R105 | 2 | 610132800-017-G | RES,1.54KOhm,+/-1%,1/20W,G,SMD0201 | KOA SPEER ELECTRONICS, INC. | RK73H1HTTC1541F | N | PWA BOM | In New BOM
|  |  | 610132800-012-G | RES,1.54KOhm,+/-1%,1/20W,G,SMD0201 | WALSIN TECHNOLOGY CORPORATION | WR02X1541FAL | G | PWA BOM | In New BOM
|  |  | 610132800-044-G | RES,1.54KOhm,+/-1%,1/20W,G,SMD0201 | TA-I TECHNOLOGY CO., LTD. | RM02FTN1541 | G | PWA BOM | In New BOM
| R104,R105 | 2 | 610132800-017-G | RES,1.54KOhm,+/-1%,1/20W,G,SMD0201 | KOA SPEER ELECTRONICS, INC. | RK73H1HTTC1541F | N | PWA BOM | In Old BOM
|  |  | 610132800-012-G | RES,1.54KOhm,+/-1%,1/20W,G,SMD0201 | WALSIN | WR02X1541FAL | G | PWA BOM | In Old BOM
|  |  | 610132800-044-G | RES,1.54KOhm,+/-1%,1/20W,G,SMD0201 | TA-I | RM02FTN1541 | G | PWA BOM | In Old BOM
59 | R108,R109 | 2 | 610113T00-017-G | RES,13.7KOhm,+/-1%,1/16W,G,SMD0402 | KOA SPEER ELECTRONICS, INC. | RK73H1ETTP1372F | N | PWA BOM | In New BOM
|  |  | 610113T00-012-G | RES,13.7KOhm,+/-1%,1/16W,G,SMD0402 | WALSIN TECHNOLOGY CORPORATION | WR04X1372FTL | G | PWA BOM | In New BOM
|  |  | 610113T00-011-G | RES,13.7KOhm,+/-1%,1/16W,G,SMD0402 | YAGEO CORPORATION COMPONENT | RC0402FR-0713K7L | G | PWA BOM | In New BOM
|  |  | 610113T00-044-G | RES,13.7KOhm,+/-1%,1/16W,G,SMD0402 | TA-I TECHNOLOGY CO., LTD. | RM04FTN1372 | G | PWA BOM | In New BOM
| R108,R109 | 2 | 610113T00-017-G | RES,13.7KOhm,+/-1%,1/16W,G,SMD0402 | KOA SPEER ELECTRONICS, INC. | RK73H1ETTP1372F | N | PWA BOM | In Old BOM
|  |  | 610113T00-012-G | RES,13.7KOhm,+/-1%,1/16W,G,SMD0402 | WALSIN | WR04X1372FTL | G | PWA BOM | In Old BOM
|  |  | 610113T00-011-G | RES,13.7KOhm,+/-1%,1/16W,G,SMD0402 | YAGEO | RC0402FR-0713K7L | G | PWA BOM | In Old BOM
|  |  | 610113T00-044-G | RES,13.7KOhm,+/-1%,1/16W,G,SMD0402 | TA-I | RM04FTN1372 | G | PWA BOM | In Old BOM
60 | R111,R113 | 2 | 61011KY00-017-G | RES,3.83KOhm,+/-1%,1/16W,G,SMD0402 | KOA SPEER ELECTRONICS, INC. | RK73H1ETTP3831F | N | PWA BOM | In New BOM
|  |  | 61011KY00-012-G | RES,3.83KOhm,+/-1%,1/16W,G,SMD0402 | WALSIN TECHNOLOGY CORPORATION | WR04X3831FTL | G | PWA BOM | In New BOM
|  |  | 61011KY00-011-G | RES,3.83KOhm,+/-1%,1/16W,G,SMD0402 | YAGEO CORPORATION COMPONENT | RC0402FR-073K83L | G | PWA BOM | In New BOM
|  |  | 61011KY00-044-G | RES,3.83KOhm,+/-1%,1/16W,G,SMD0402 | TA-I TECHNOLOGY CO., LTD. | RM04FTN3831 | G | PWA BOM | In New BOM
|  |  | 61011KY00-029-G | RES,3.83KOhm,+/-1%,1/16W,G,SMD0402 | VISHAY ENTER TECHNO LOGY.INC | CRCW04023K83FKED | G | PWA BOM | In New BOM
| R111,R113 | 2 | 61011KY00-017-G | RES,3.83KOhm,+/-1%,1/16W,G,SMD0402 | KOA SPEER ELECTRONICS, INC. | RK73H1ETTP3831F | N | PWA BOM | In Old BOM
|  |  | 61011KY00-012-G | RES,3.83KOhm,+/-1%,1/16W,G,SMD0402 | WALSIN | WR04X3831FTL | G | PWA BOM | In Old BOM
|  |  | 61011KY00-011-G | RES,3.83KOhm,+/-1%,1/16W,G,SMD0402 | YAGEO | RC0402FR-073K83L | G | PWA BOM | In Old BOM
|  |  | 61011KY00-044-G | RES,3.83KOhm,+/-1%,1/16W,G,SMD0402 | TA-I | RM04FTN3831 | G | PWA BOM | In Old BOM
|  |  | 61011KY00-029-G | RES,3.83KOhm,+/-1%,1/16W,G,SMD0402 | VISHAY | CRCW04023K83FKED | G | PWA BOM | In Old BOM
61 | R120,R122,R132,R134,R160,R163,R173,R175,R184,R186,R196,R198,R500,R1484,R1779 | 15 | 61100LR00-017-G | RES,100 Ohm,+/-1%,1/16W,G,SMD0402 | KOA SPEER ELECTRONICS, INC. | RN731ETTP1000F50 |  | PWA BOM | In New BOM
|  |  | 61100LR00-012-G | RES,100 Ohm,+/-1%,1/16W,G,SMD0402 | WALSIN TECHNOLOGY CORPORATION | WF04T1000FTL | G | PWA BOM | In New BOM
|  |  | 61100LR01-011-G | RES,100 Ohm,+/-1%,1/16W,G,SMD0402 | YAGEO CORPORATION COMPONENT | RT0402FRE07100RL | G | PWA BOM | In New BOM
|  |  | 61100LR00-044-G | RES,100 Ohm,+/-1%,1/16W,G,SMD0402 | TA-I TECHNOLOGY CO., LTD. | RB04FTS1000 | G | PWA BOM | In New BOM
| R120,R122,R132,R134,R160,R163,R173,R175,R184,R186,R196,R198,R500,R1484,R1779 | 15 | 61100LR00-017-G | RES,100 Ohm,+/-1%,1/16W,G,SMD0402 | KOA SPEER ELECTRONICS, INC. | RN731ETTP1000F50 |  | PWA BOM | In Old BOM
|  |  | 61100LR00-012-G | RES,100 Ohm,+/-1%,1/16W,G,SMD0402 | WALSIN | WF04T1000FTL | G | PWA BOM | In Old BOM
|  |  | 61100LR01-011-G | RES,100 Ohm,+/-1%,1/16W,G,SMD0402 | YAGEO | RT0402FRE07100RL | G | PWA BOM | In Old BOM
|  |  | 61100LR00-044-G | RES,100 Ohm,+/-1%,1/16W,G,SMD0402 | TA-I | RB04FTS1000 | G | PWA BOM | In Old BOM
62 | R124,R125,R136,R137,R164,R165,R176,R177,R188,R189,R200,R201 | 12 | 61011CY00-017-G | RES,5.6KOhm,+/-1%,1/16W,G,SMD0402 | KOA SPEER ELECTRONICS, INC. | RK73H1ETTP5601F | N | PWA BOM | In New BOM
|  |  | 61011CY00-012-G | RES,5.6KOhm,+/-1%,1/16W,G,SMD0402 | WALSIN TECHNOLOGY CORPORATION | WR04X5601FTL | G | PWA BOM | In New BOM
|  |  | 61011CY00-011-G | RES,5.6KOhm,+/-1%,1/16W,G,SMD0402 | YAGEO CORPORATION COMPONENT | RC0402FR-075K6L | G | PWA BOM | In New BOM
|  |  | 61011CY00-044-G | RES,5.6KOhm,+/-1%,1/16W,G,SMD0402 | TA-I TECHNOLOGY CO., LTD. | RM04FTN5601 | G | PWA BOM | In New BOM
|  |  | 61011CY00-029-G | RES,5.6KOhm,+/-1%,1/16W,G,SMD0402 | VISHAY ENTER TECHNO LOGY.INC | CRCW04025K60FKED | G | PWA BOM | In New BOM
| R124,R125,R136,R137,R164,R165,R176,R177,R188,R189,R200,R201 | 12 | 61011CY00-017-G | RES,5.6KOhm,+/-1%,1/16W,G,SMD0402 | KOA SPEER ELECTRONICS, INC. | RK73H1ETTP5601F | N | PWA BOM | In Old BOM
|  |  | 61011CY00-012-G | RES,5.6KOhm,+/-1%,1/16W,G,SMD0402 | WALSIN | WR04X5601FTL | G | PWA BOM | In Old BOM
|  |  | 61011CY00-011-G | RES,5.6KOhm,+/-1%,1/16W,G,SMD0402 | YAGEO | RC0402FR-075K6L | G | PWA BOM | In Old BOM
|  |  | 61011CY00-044-G | RES,5.6KOhm,+/-1%,1/16W,G,SMD0402 | TA-I | RM04FTN5601 | G | PWA BOM | In Old BOM
|  |  | 61011CY00-029-G | RES,5.6KOhm,+/-1%,1/16W,G,SMD0402 | VISHAY | CRCW04025K60FKED | G | PWA BOM | In Old BOM
63 | R142,R143,R144,R145,R146,R147,R148,R149,R150,R151,R152,R153 | 12 | 61011QD00-017-G | RES,330 Ohm,+/-1%,1/16W,G,SMD0402 | KOA SPEER ELECTRONICS, INC. | RK73H1ETTP3300F | N | PWA BOM | In New BOM
|  |  | 61011QD00-012-G | RES,330 Ohm,+/-1%,1/16W,G,SMD0402 | WALSIN TECHNOLOGY CORPORATION | WR04X3300FTL | G | PWA BOM | In New BOM
|  |  | 61011QD00-011-G | RES,330 Ohm,+/-1%,1/16W,G,SMD0402 | YAGEO CORPORATION COMPONENT | RC0402FR-07330RL | G | PWA BOM | In New BOM
|  |  | 61011QD00-044-G | RES,330 Ohm,+/-1%,1/16W,G,SMD0402 | TA-I TECHNOLOGY CO., LTD. | RM04FTN3300 | G | PWA BOM | In New BOM
| R142,R143,R144,R145,R146,R147,R148,R149,R150,R151,R152,R153 | 12 | 61011QD00-017-G | RES,330 Ohm,+/-1%,1/16W,G,SMD0402 | KOA SPEER ELECTRONICS, INC. | RK73H1ETTP3300F | N | PWA BOM | In Old BOM
|  |  | 61011QD00-012-G | RES,330 Ohm,+/-1%,1/16W,G,SMD0402 | WALSIN | WR04X3300FTL | G | PWA BOM | In Old BOM
|  |  | 61011QD00-011-G | RES,330 Ohm,+/-1%,1/16W,G,SMD0402 | YAGEO | RC0402FR-07330RL | G | PWA BOM | In Old BOM
|  |  | 61011QD00-044-G | RES,330 Ohm,+/-1%,1/16W,G,SMD0402 | TA-I | RM04FTN3300 | G | PWA BOM | In Old BOM
64 | R202 | 1 | 61011H500-017-G | RES,22 Ohm,+/-1%,1/16W,G,SMD0402 | KOA SPEER ELECTRONICS, INC. | RK73H1ETTP22R0F | N | PWA BOM | In New BOM
|  |  | 61011H500-012-G | RES,22 Ohm,+/-1%,1/16W,G,SMD0402 | WALSIN TECHNOLOGY CORPORATION | WR04X22R0FTL | G | PWA BOM | In New BOM
|  |  | 61011H500-011-G | RES,22 Ohm,+/-1%,1/16W,G,SMD0402 | YAGEO CORPORATION COMPONENT | RC0402FR-0722RL | G | PWA BOM | In New BOM
|  |  | 61011H500-044-G | RES,22 Ohm,+/-1%,1/16W,G,SMD0402 | TA-I TECHNOLOGY CO., LTD. | RM04FTN22R0 | G | PWA BOM | In New BOM
|  |  | 61011H500-024-G | RES,22 Ohm,+/-1%,1/16W,G,SMD0402 | PANASONIC INDUSTRIAL CO.,LTD. | ERJ2RKF22R0X | G | PWA BOM | In New BOM
| R202 | 1 | 61011H500-017-G | RES,22 Ohm,+/-1%,1/16W,G,SMD0402 | KOA SPEER ELECTRONICS, INC. | RK73H1ETTP22R0F | N | PWA BOM | In Old BOM
|  |  | 61011H500-012-G | RES,22 Ohm,+/-1%,1/16W,G,SMD0402 | WALSIN | WR04X22R0FTL | G | PWA BOM | In Old BOM
|  |  | 61011H500-011-G | RES,22 Ohm,+/-1%,1/16W,G,SMD0402 | YAGEO | RC0402FR-0722RL | G | PWA BOM | In Old BOM
|  |  | 61011H500-044-G | RES,22 Ohm,+/-1%,1/16W,G,SMD0402 | TA-I | RM04FTN22R0 | G | PWA BOM | In Old BOM
|  |  | 61011H500-024-G | RES,22 Ohm,+/-1%,1/16W,G,SMD0402 | PANASONIC | ERJ2RKF22R0X | G | PWA BOM | In Old BOM
65 | R203,R1770,R1771 | 3 | 61010JY00-017-G | RES,220 Ohm,+/-5%,1/16W,G,SMD0402 | KOA SPEER ELECTRONICS, INC. | RK73B1ETTP221J | N | PWA BOM | In New BOM
|  |  | 61010JY00-012-G | RES,220 Ohm,+/-5%,1/16W,G,SMD0402 | WALSIN TECHNOLOGY CORPORATION | WR04X221JTL | G | PWA BOM | In New BOM
|  |  | 61010JY00-011-G | RES,220 Ohm,+/-5%,1/16W,G,SMD0402 | YAGEO CORPORATION COMPONENT | RC0402JR-07220RL | G | PWA BOM | In New BOM
|  |  | 61010JY00-044-G | RES,220 Ohm,+/-5%,1/16W,G,SMD0402 | TA-I TECHNOLOGY CO., LTD. | RM04JTN221 | G | PWA BOM | In New BOM
| R203,R1770,R1771 | 3 | 61010JY00-017-G | RES,220 Ohm,+/-5%,1/16W,G,SMD0402 | KOA SPEER ELECTRONICS, INC. | RK73B1ETTP221J | N | PWA BOM | In Old BOM
|  |  | 61010JY00-012-G | RES,220 Ohm,+/-5%,1/16W,G,SMD0402 | WALSIN | WR04X221JTL | G | PWA BOM | In Old BOM
|  |  | 61010JY00-011-G | RES,220 Ohm,+/-5%,1/16W,G,SMD0402 | YAGEO | RC0402JR-07220RL | G | PWA BOM | In Old BOM
|  |  | 61010JY00-044-G | RES,220 Ohm,+/-5%,1/16W,G,SMD0402 | TA-I | RM04JTN221 | G | PWA BOM | In Old BOM
66 | R1480 | 1 | 61012LR00-017-G | RES,1KOhm,+/-0.5%,1/16W,G,SMD0402 | KOA SPEER ELECTRONICS, INC. | RK73H1ETTP1001D | N | PWA BOM | In New BOM
|  |  | 61012LR00-012-G | RES,1KOhm,+/-0.5%,1/16W,G,SMD0402 | WALSIN TECHNOLOGY CORPORATION | WF04H1001DTL |  | PWA BOM | In New BOM
|  |  | 61012LR00-011-G | RES,1KOhm,+/-0.5%,1/16W,G,SMD0402 | YAGEO CORPORATION COMPONENT | RC0402DR-071KL |  | PWA BOM | In New BOM
|  |  | 61012LR00-044-G | RES,1KOhm,+/-0.5%,1/16W,G,SMD0402 | TA-I TECHNOLOGY CO., LTD. | RM04DTN1001 |  | PWA BOM | In New BOM
| R1480 | 1 | 61012LR00-017-G | RES,1KOhm,+/-0.5%,1/16W,G,SMD0402 | KOA SPEER ELECTRONICS, INC. | RK73H1ETTP1001D | N | PWA BOM | In Old BOM
|  |  | 61012LR00-012-G | RES,1KOhm,+/-0.5%,1/16W,G,SMD0402 | WALSIN | WF04H1001DTL |  | PWA BOM | In Old BOM
|  |  | 61012LR00-011-G | RES,1KOhm,+/-0.5%,1/16W,G,SMD0402 | YAGEO | RC0402DR-071KL |  | PWA BOM | In Old BOM
|  |  | 61012LR00-044-G | RES,1KOhm,+/-0.5%,1/16W,G,SMD0402 | TA-I | RM04DTN1001 |  | PWA BOM | In Old BOM
67 | R1487 | 1 | 610112J00-017-G | RES,200 Ohm,+/-1%,1/16W,G,SMD0402 | KOA SPEER ELECTRONICS, INC. | RK73H1ETTP2000F | N | PWA BOM | In New BOM
|  |  | 610112J00-012-G | RES,200 Ohm,+/-1%,1/16W,G,SMD0402 | WALSIN TECHNOLOGY CORPORATION | WR04X2000FTL |  | PWA BOM | In New BOM
|  |  | 610112J00-011-G | RES,200 Ohm,+/-1%,1/16W,G,SMD0402 | YAGEO CORPORATION COMPONENT | RC0402FR-07200RL |  | PWA BOM | In New BOM
|  |  | 610112J00-044-G | RES,200 Ohm,+/-1%,1/16W,G,SMD0402 | TA-I TECHNOLOGY CO., LTD. | RM04FTN2000 |  | PWA BOM | In New BOM
|  |  | 610112J00-029-G | RES,200 Ohm,+/-1%,1/16W,G,SMD0402 | VISHAY ENTER TECHNO LOGY.INC | CRCW0402200RFKED |  | PWA BOM | In New BOM
|  |  | 610112J00-024-G | RES,200 Ohm,+/-1%,1/16W,G,SMD0402 | PANASONIC INDUSTRIAL CO.,LTD. | ERJ2RKF2000X |  | PWA BOM | In New BOM
| R1487 | 1 | 610112J00-017-G | RES,200 Ohm,+/-1%,1/16W,G,SMD0402 | KOA SPEER ELECTRONICS, INC. | RK73H1ETTP2000F | N | PWA BOM | In Old BOM
|  |  | 610112J00-012-G | RES,200 Ohm,+/-1%,1/16W,G,SMD0402 | WALSIN | WR04X2000FTL |  | PWA BOM | In Old BOM
|  |  | 610112J00-011-G | RES,200 Ohm,+/-1%,1/16W,G,SMD0402 | YAGEO | RC0402FR-07200RL |  | PWA BOM | In Old BOM
|  |  | 610112J00-044-G | RES,200 Ohm,+/-1%,1/16W,G,SMD0402 | TA-I | RM04FTN2000 |  | PWA BOM | In Old BOM
|  |  | 610112J00-029-G | RES,200 Ohm,+/-1%,1/16W,G,SMD0402 | VISHAY ENTER TECHNO LOGY.INC | CRCW0402200RFKED |  | PWA BOM | In Old BOM
|  |  | 610112J00-024-G | RES,200 Ohm,+/-1%,1/16W,G,SMD0402 | PANASONIC INDUSTRIAL CO.,LTD. | ERJ2RKF2000X |  | PWA BOM | In Old BOM
68 | R1488 | 1 | 61100LQ00-017-G | RES,20KOhm,+/-1%,1/16W,G,SMD0402 | KOA SPEER ELECTRONICS, INC. | RN731ETTP2002F50 |  | PWA BOM | In New BOM
|  |  | 61100LQ00-012-G | RES,20KOhm,+/-1%,1/16W,G,SMD0402 | WALSIN TECHNOLOGY CORPORATION | WF04T2002FTL | G | PWA BOM | In New BOM
|  |  | 61100LQ00-011-G | RES,20KOhm,+/-1%,1/16W,G,SMD0402 | YAGEO CORPORATION COMPONENT | RT0402FRE0720KL | G | PWA BOM | In New BOM
|  |  | 61100LQ00-044-G | RES,20KOhm,+/-1%,1/16W,G,SMD0402 | TA-I TECHNOLOGY CO., LTD. | RB04FTS2002 | G | PWA BOM | In New BOM
| R1488 | 1 | 61100LQ00-017-G | RES,20KOhm,+/-1%,1/16W,G,SMD0402 | KOA SPEER ELECTRONICS, INC. | RN731ETTP2002F50 |  | PWA BOM | In Old BOM
|  |  | 61100LQ00-012-G | RES,20KOhm,+/-1%,1/16W,G,SMD0402 | WALSIN | WF04T2002FTL | G | PWA BOM | In Old BOM
|  |  | 61100LQ00-011-G | RES,20KOhm,+/-1%,1/16W,G,SMD0402 | YAGEO | RT0402FRE0720KL | G | PWA BOM | In Old BOM
|  |  | 61100LQ00-044-G | RES,20KOhm,+/-1%,1/16W,G,SMD0402 | TA-I | RB04FTS2002 | G | PWA BOM | In Old BOM
69 | R1493 | 1 | 61011LF00-017-G | RES,499KOhm,+/-1%,1/16W,G,SMD0402 | KOA SPEER ELECTRONICS, INC. | RK73H1ETTP4993F | N | PWA BOM | In New BOM
|  |  | 61011LF00-012-G | RES,499KOhm,+/-1%,1/16W,G,SMD0402 | WALSIN TECHNOLOGY CORPORATION | WR04X4993FTL |  | PWA BOM | In New BOM
|  |  | 61011LF00-011-G | RES,499KOhm,+/-1%,1/16W,G,SMD0402 | YAGEO CORPORATION COMPONENT | RC0402FR-07499KL |  | PWA BOM | In New BOM
|  |  | 61011LF00-044-G | RES,499KOhm,+/-1%,1/16W,G,SMD0402 | TA-I TECHNOLOGY CO., LTD. | RM04FTN4993 |  | PWA BOM | In New BOM
| R1493 | 1 | 61011LF00-017-G | RES,499KOhm,+/-1%,1/16W,G,SMD0402 | KOA SPEER ELECTRONICS, INC. | RK73H1ETTP4993F | N | PWA BOM | In Old BOM
|  |  | 61011LF00-012-G | RES,499KOhm,+/-1%,1/16W,G,SMD0402 | WALSIN | WR04X4993FTL |  | PWA BOM | In Old BOM
|  |  | 61011LF00-011-G | RES,499KOhm,+/-1%,1/16W,G,SMD0402 | YAGEO | RC0402FR-07499KL |  | PWA BOM | In Old BOM
|  |  | 61011LF00-044-G | RES,499KOhm,+/-1%,1/16W,G,SMD0402 | TA-I | RM04FTN4993 |  | PWA BOM | In Old BOM
70 | R1809,R1810,R1812 | 3 | 61011CM00-017-G | RES,69.8KOhm,+/-1%,1/16W,G,SMD0402 | KOA SPEER ELECTRONICS, INC. | RK73H1ETTP6982F | N | PWA BOM | In New BOM
|  |  | 61011CM00-012-G | RES,69.8KOhm,+/-1%,1/16W,G,SMD0402 | WALSIN TECHNOLOGY CORPORATION | WR04X6982FTL | G | PWA BOM | In New BOM
|  |  | 61011CM00-011-G | RES,69.8KOhm,+/-1%,1/16W,G,SMD0402 | YAGEO CORPORATION COMPONENT | RC0402FR-0769K8L | G | PWA BOM | In New BOM
|  |  | 61011CM00-044-G | RES,69.8KOhm,+/-1%,1/16W,G,SMD0402 | TA-I TECHNOLOGY CO., LTD. | RM04FTN6982 | G | PWA BOM | In New BOM
| R1809,R1810,R1812 | 3 | 61011CM00-017-G | RES,69.8KOhm,+/-1%,1/16W,G,SMD0402 | KOA SPEER ELECTRONICS, INC. | RK73H1ETTP6982F | N | PWA BOM | In Old BOM
|  |  | 61011CM00-012-G | RES,69.8KOhm,+/-1%,1/16W,G,SMD0402 | WALSIN | WR04X6982FTL | G | PWA BOM | In Old BOM
|  |  | 61011CM00-011-G | RES,69.8KOhm,+/-1%,1/16W,G,SMD0402 | YAGEO | RC0402FR-0769K8L | G | PWA BOM | In Old BOM
|  |  | 61011CM00-044-G | RES,69.8KOhm,+/-1%,1/16W,G,SMD0402 | TA-I | RM04FTN6982 | G | PWA BOM | In Old BOM
71 | R1811 | 1 | 610113W00-017-G | RES,12.1KOhm,+/-1%,1/16W,G,SMD0402 | KOA SPEER ELECTRONICS, INC. | RK73H1ETTP1212F | N | PWA BOM | In New BOM
|  |  | 610113W00-012-G | RES,12.1KOhm,+/-1%,1/16W,G,SMD0402 | WALSIN TECHNOLOGY CORPORATION | WR04X1212FTL | G | PWA BOM | In New BOM
|  |  | 610113W00-011-G | RES,12.1KOhm,+/-1%,1/16W,G,SMD0402 | YAGEO CORPORATION COMPONENT | RC0402FR-0712K1L | G | PWA BOM | In New BOM
|  |  | 610113W00-044-G | RES,12.1KOhm,+/-1%,1/16W,G,SMD0402 | TA-I TECHNOLOGY CO., LTD. | RM04FTN1212 | G | PWA BOM | In New BOM
| R1811 | 1 | 610113W00-017-G | RES,12.1KOhm,+/-1%,1/16W,G,SMD0402 | KOA SPEER ELECTRONICS, INC. | RK73H1ETTP1212F | N | PWA BOM | In Old BOM
|  |  | 610113W00-012-G | RES,12.1KOhm,+/-1%,1/16W,G,SMD0402 | WALSIN | WR04X1212FTL | G | PWA BOM | In Old BOM
|  |  | 610113W00-011-G | RES,12.1KOhm,+/-1%,1/16W,G,SMD0402 | YAGEO | RC0402FR-0712K1L | G | PWA BOM | In Old BOM
|  |  | 610113W00-044-G | RES,12.1KOhm,+/-1%,1/16W,G,SMD0402 | TA-I | RM04FTN1212 | G | PWA BOM | In Old BOM
72 | R1815,R1816,R1817,R1818 | 4 | 61100LV00-017-G | RES,10KOhm,+/-1%,1/16W,G,SMD0402 | KOA SPEER ELECTRONICS, INC. | RN731ETTP1002F50 |  | PWA BOM | In New BOM
|  |  | 61100LV00-012-G | RES,10KOhm,+/-1%,1/16W,G,SMD0402 | WALSIN TECHNOLOGY CORPORATION | WF04T1002FTL |  | PWA BOM | In New BOM
|  |  | 61100LV00-011-G | RES,10KOhm,+/-1%,1/16W,G,SMD0402 | YAGEO CORPORATION COMPONENT | RT0402FRE0710KL |  | PWA BOM | In New BOM
|  |  | 61100LV00-044-G | RES,10KOhm,+/-1%,1/16W,G,SMD0402 | TA-I TECHNOLOGY CO., LTD. | RB04FTS1002 |  | PWA BOM | In New BOM
| R1815,R1816,R1817,R1818 | 4 | 61100LV00-017-G | RES,10KOhm,+/-1%,1/16W,G,SMD0402 | KOA SPEER ELECTRONICS, INC. | RN731ETTP1002F50 |  | PWA BOM | In Old BOM
|  |  | 61100LV00-012-G | RES,10KOhm,+/-1%,1/16W,G,SMD0402 | WALSIN | WF04T1002FTL |  | PWA BOM | In Old BOM
|  |  | 61100LV00-011-G | RES,10KOhm,+/-1%,1/16W,G,SMD0402 | YAGEO | RT0402FRE0710KL |  | PWA BOM | In Old BOM
|  |  | 61100LV00-044-G | RES,10KOhm,+/-1%,1/16W,G,SMD0402 | TA-I | RB04FTS1002 |  | PWA BOM | In Old BOM
73 | U_FPDB_FRU | 1 | 41040HW00-191-G | EEPROM,AT24C02D-SSHM-T,1.7~3.6V,2K,I2C,G,SOIC-8,SMD | ATMEL CORPORATION | AT24C02D-SSHM-T |  | PWA BOM | In New BOM
|  |  | 410401W00-214-G | EEPROM,M24C02-WMN6TP,2.5~5.5V,256*8,I2C,G,SOIC-8,SMD | ST MICRO ELECTRONICS,INC | M24C02-WMN6TP | G | PWA BOM | In New BOM
|  |  | 41040CW00-232-G | EEPROM,24AA024-I/SN,1.7~5.5V,2K,I2C,G,SOIC-8,SMD | MICROCHIP TECHNOLOGY INC | 24AA024-I/SN | G | PWA BOM | In New BOM
| U_FPDB_FRU | 1 | 41040HW00-191-G | EEPROM,AT24C02D-SSHM-T,1.7~3.6V,2K,I2C,G,SOIC-8,SMD | ATMEL CORPORATION | AT24C02D-SSHM-T |  | PWA BOM | In Old BOM
|  |  | 410401W00-214-G | EEPROM,M24C02-WMN6TP,2.5~5.5V,256*8,I2C,G,SOIC-8,SMD | ST | M24C02-WMN6TP | G | PWA BOM | In Old BOM
|  |  | 41040CW00-232-G | EEPROM,24AA024-I/SN,1.7~5.5V,2K,I2C,G,SOIC-8,SMD | MICROCHIP | 24AA024-I/SN | G | PWA BOM | In Old BOM
74 | U_TMP_R | 1 | 320403K00-183-G | IC,Temp Sensor,TMP75AIDR,3°C,G,SOIC-8,SMD | TEXAS INSTRUMENTS | TMP75AIDR | N | PWA BOM | In New BOM
|  |  | 320404J00-190-G | IC,Temp Sensor,ADT75ARZ-REEL,1°C,G,SOIC-8,SMD | ANALOG DEVICES INC | ADT75ARZ-REEL |  | PWA BOM | In New BOM
|  |  | 320403Q00-173-G | IC,Temp Sensor,DS75S+T&R,3°C,G,SO-8,SMD | MAXIM INTEGRATED PRODUCTS, INC. | DS75S+T&R |  | PWA BOM | In New BOM
|  |  | 320405300-214-G | IC,Temp Sensor,STLM75M2F,±0.5°C,G,SO-8,SMD | ST MICRO ELECTRONICS,INC | STLM75M2F |  | PWA BOM | In New BOM
|  |  | 32040SL00-223-G | IC,Temperature Sensor,NCT75DR2G,G,SOIC-8,SMD | ON SEMICONDUCTOR CORP | NCT75DR2G |  | PWA BOM | In New BOM
|  |  | 32040FL00-031-G | IC,Temperature Sensor,LM75BD,G,SO-8,SMD | NXP SEMICONDUCTORS | LM75BD |  | PWA BOM | In New BOM
| U_TMP_R | 1 | 320403K00-183-G | IC,Temp Sensor,TMP75AIDR,3°C,G,SOIC-8,SMD | TEXAS INSTRUMENTS | TMP75AIDR | N | PWA BOM | In Old BOM
|  |  | 320404J00-190-G | IC,Temp Sensor,ADT75ARZ-REEL,1°C,G,SOIC-8,SMD | ANALOG DEVICES INC | ADT75ARZ-REEL |  | PWA BOM | In Old BOM
|  |  | 320403Q00-173-G | IC,Temp Sensor,DS75S+T&R,3°C,G,SO-8,SMD | MAXIM | DS75S+T&R |  | PWA BOM | In Old BOM
|  |  | 320405300-214-G | IC,Temp Sensor,STLM75M2F,±0.5°C,G,SO-8,SMD | ST | STLM75M2F |  | PWA BOM | In Old BOM
|  |  | 32040SL00-223-G | IC,Temperature Sensor,NCT75DR2G,G,SOIC-8,SMD | ON | NCT75DR2G |  | PWA BOM | In Old BOM
|  |  | 32040FL00-031-G | IC,Temperature Sensor,LM75BD,G,SO-8,SMD | NXP | LM75BD |  | PWA BOM | In Old BOM
75 | U1 | 1 | 311004800-031-G | IC,Translator,PCA9617ADPJ,0.8~5.5V,2.2~5.5V,G,TSSOP-8,SMD | NXP SEMICONDUCTORS | PCA9617ADPJ |  | PWA BOM | In New BOM
|  |  | 311004V00-223-G | Logic IC,Translator,PCA9617ADMR2G,Vcca=0.8V~5.5V,Vccb=2.2V~5.5V,102ns,Micro8,8P,G | ON SEMICONDUCTOR CORP | PCA9617ADMR2G | G | PWA BOM | In New BOM
| U1 | 1 | 311004800-031-G | IC,Translator,PCA9617ADPJ,0.8~5.5V,2.2~5.5V,G,TSSOP-8,SMD | NXP SEMICONDUCTORS | PCA9617ADPJ |  | PWA BOM | In Old BOM
|  |  | 311004V00-223-G | Logic IC,Translator,PCA9617ADMR2G,Vcca=0.8V~5.5V,Vccb=2.2V~5.5V,102ns,Micro8,8P,G | ON | PCA9617ADMR2G | G | PWA BOM | In Old BOM
76 | U109 | 1 | 310307T00-031-G | IC,Switch,74CBTLV1G125GV,2.3~3.6V,G,SOT753-5,SMD | NXP SEMICONDUCTORS | 74CBTLV1G125GV |  | PWA BOM | In New BOM
|  |  | 310300D00-183-G | IC,Switch,SN74CBTLV1G125DBVR,2.3~3.6V,G,SOT23-5,SMD | TEXAS INSTRUMENTS | SN74CBTLV1G125DBVR | G | PWA BOM | In New BOM
| U109 | 1 | 310307T00-031-G | IC,Switch,74CBTLV1G125GV,2.3~3.6V,G,SOT753-5,SMD | NXP SEMICONDUCTORS | 74CBTLV1G125GV |  | PWA BOM | In Old BOM
|  |  | SN74CBTLV1G125DBVR | IC,Switch,SN74CBTLV1G125DBVR,2.3~3.6V,G,SOT23-5,SMD | TI | SN74CBTLV1G125DBVR | G | PWA BOM | In Old BOM
77 | J_PS_ON_SW(2-3)1 | 1 | 340612R00-309-G | CONN,Jumper,Bla,2.54mm,G,DIP-2 | SAMTEC INC. | SNT-100-BK-G |  | PWA BOM | In New BOM
|  |  | 34065L900-GRT-G | CONN,jumper,Bla,2.54mm,30u,G,DIP-2 | PINREX TECHNOLOGY CORP. | 201-71-01DB00 | G | PWA BOM | In New BOM
|  |  | 34066N500-600-G | Header&Socket Connector,SJ0520F-A0,Jumper,2,DIP,PBT,2.54mm,3u",Black,G | FOXCONN TECHNOLOGY CO.,LTD. | SJ0520F-A0 | G | PWA BOM | In New BOM
| J_PS_ON_SW(2-3)1 | 1 | 340612R00-309-G | CONN,Jumper,Bla,2.54mm,G,DIP-2 | SAMTEC INC. | SNT-100-BK-G |  | PWA BOM | In Old BOM
|  |  | 34065L900-GRT-G | CONN,jumper,Bla,2.54mm,30u,G,DIP-2 | PINREX TECHNOLOGY CORP. | 201-71-01DB00 | G | PWA BOM | In Old BOM
|  |  | 34066N500-600-G | Header&Socket Connector,SJ0520F-A0,Jumper,2,DIP,PBT,2.54mm,3u",Black,G | FOXCONN TECHNOLOGY CO.,LTD. | SJ0520F-A0 | G | PWA BOM | In Old BOM
|  |  | 34069RA00-637-G | Header&Socket Connector,1200210020,Jumper,2,DIP,PBT,2.54mm,3u",Black,G | LONG SHOUNG CO.,LTD. | 1200210020 | G | PWA BOM | In Old BOM
78 | J_PS_ON1 | 1 | 340600S00-600-G | CONN,Pin Header,1X3,V/T,Bla,2.54mm,15u,G,DIP-3 | FOXCONN TECHNOLOGY CO.,LTD. | HB1103V |  | PWA BOM | In New BOM
|  |  | 34060WK00-317-G | CONN.Pin Header,1X3,V/T,Bla,2.54mm,15u,G,DIP-3 | MOLEX INCORPORATED | 87891-0304 | G | PWA BOM | In New BOM
|  |  | 34065R700-GRT-G | CONN,Pin Header,1X3,V/T,Bla,2.54mm,15u,G,DIP-3 | PINREX TECHNOLOGY CORP. | 21K-81-03HB01 | G | PWA BOM | In New BOM
|  |  | 34065RR00-245-G | CONN,Pin Header,1X3,V/T,Bla,2.54mm,15u,G,DIP-3 | AMPHENOL SHANGHAI CORP. | G800305005EU | G | PWA BOM | In New BOM
| J_PS_ON1 | 1 | 340600S00-600-G | CONN,Pin Header,1X3,V/T,Bla,2.54mm,15u,G,DIP-3 | FOXCONN TECHNOLOGY CO.,LTD. | HB1103V |  | PWA BOM | In Old BOM
|  |  | 34060WK00-317-G | CONN.Pin Header,1X3,V/T,Bla,2.54mm,15u,G,DIP-3 | MOLEX | 87891-0304 | G | PWA BOM | In Old BOM
|  |  | 34065R700-GRT-G | CONN,Pin Header,1X3,V/T,Bla,2.54mm,15u,G,DIP-3 | PINREX | 21K-81-03HB01 | G | PWA BOM | In Old BOM
|  |  | 34065RR00-245-G | CONN,Pin Header,1X3,V/T,Bla,2.54mm,15u,G,DIP-3 | AMPHENOL | G800305005EU | G | PWA BOM | In Old BOM
79 | PCB | 1 | 0101F1100-000-G | PCB,Zaius-FPDB DVT-X01,OSP,Blu,6L,18.2623*7.025,G | GOLD CIRCUIT ELECTRONICS LTD. | 0101F1100-000-G | G | PWA BOM | In New BOM
|  |  | 0101F1100-000-G | PCB,Zaius-FPDB DVT-X01,OSP,Blu,6L,18.2623*7.025,G | ZHUHAI FOUNDER PRINTED CIRCUIT BOARD（HK） DEVELOPMENT LIMITED | 0101F1100-000-G |  | PWA BOM | In New BOM
| PCB | 1 | 0101F1100-000-G | PCB,Zaius-FPDB DVT-X01,OSP,Blu,6L,18.2623*7.025,G | GOLD CIRCUIT ELECTRONICS LTD. | 0101F1100-000-G |  | PWA BOM | In Old BOM
|  |  | 0101F1100-000-G | PCB,Zaius-FPDB DVT-X01,OSP,Blu,6L,18.2623*7.025,G | ZHUHAI FOUNDER PRINTED CIRCUIT BOARD（HK） DEVELOPMENT LIMITED | 0101F1100-000-G |  | PWA BOM | In Old BOM
80 | D1,D2,D3,D4,D5,PHAD6,D6,D7,D8,D9,D10,D11,D12 | 13 | 520100200-237-G | DIODE,Switching,1N4148W-7-F,100V,0.15A,G,SOD123-2,SMD | DIODES INCORPORATION | 1N4148W-7-F | N | PWA BOM | In New BOM
| D1,D2,D3,D4,D5,PHAD6,D6,D7,D8,D9,D10,D11,D12 | 13 | 520100200-237-G | DIODE,Switching,1N4148W-7-F,100V,0.15A,G,SOD123-2,SMD | DIODES INEORPORATION | 1N4148W-7-F | N | PWA BOM | In Old BOM
81 | D34 | 1 | 520401Y00-237-G | DIODE,Zener,BZT52C3V6-7-F,3.6V,5mA,G,SOD123-2,SMD | DIODES INCORPORATION | BZT52C3V6-7-F | N | PWA BOM | In New BOM
|  |  | 520407600-223-G | Diode,ZENER,MMSZ3V6T1G,3.6V,5mA,SOD-123,2P,G | ON SEMICONDUCTOR CORP | MMSZ3V6T1G | G | PWA BOM | In New BOM
| D34 | 1 | 520401Y00-237-G | DIODE,Zener,BZT52C3V6-7-F,3.6V,5mA,G,SOD123-2,SMD | DIODES INEORPORATION | BZT52C3V6-7-F | N | PWA BOM | In Old BOM
|  |  | 520407600-223-G | Diode,ZENER,MMSZ3V6T1G,3.6V,5mA,SOD-123,2P,G | ON SEMICONDUCTOR CORP | MMSZ3V6T1G | G | PWA BOM | In Old BOM
82 | J4,J5,J6,J7,J8,J9 | 6 | 340699J00-317-G | CONN,Header,WTB,1X8,V/T,Bla,2.54mm,G,DIP-8 | MOLEX INCORPORATED | 22-23-2081 |  | PWA BOM | In New BOM
| J4,J5,J6,J7,J8,J9 | 6 | 22-23-2081 | CONN,Header,WTB,1X8,V/T,Bla,2.54mm,G,DIP-8 | MOLEX INCORPORATED | 22-23-2081 |  | PWA BOM | In Old BOM
83 | PEUR1 | 1 | 610119C00-017-G | RES,130KOhm,+/-1%,1/16W,G,SMD0402 | KOA SPEER ELECTRONICS, INC. | RK73H1ETTP1303F | N | PWA BOM | In New BOM
| PEUR1 | 1 | 61010G500-017-G | RES,10KOhm,+/-1%,1/16W,G,SMD0402 | KOA SPEER ELECTRONICS, INC. | RK73H1ETTP1002F | N | PWA BOM | In Old BOM
|  |  | 61010G500-012-G | RES,10KOhm,+/-1%,1/16W,G,SMD0402 | WALSIN | WR04X1002FTL | G | PWA BOM | In Old BOM
|  |  | 61010G500-011-G | RES,10KOhm,+/-1%,1/16W,G,SMD0402 | YAGEO | RC0402FR-0710KL | G | PWA BOM | In Old BOM
|  |  | 61010G500-044-G | RES,10KOhm,+/-1%,1/16W,G,SMD0402 | TA-I | RM04FTN1002 | G | PWA BOM | In Old BOM
|  |  | 61010G500-029-G | RES,10KOhm,+/-1%,1/16W,G,SMD0402 | VISHAY | CRCW040210K0FKED | G | PWA BOM | In Old BOM
|  |  | 61010G500-024-G | RES,10KOhm,+/-1%,1/16W,G,SMD0402 | PANASONIC | ERJ2RKF1002X | G | PWA BOM | In Old BOM
84 | PHAQ8 | 1 | 510100W00-237-G | TRANS N,MMBT3904-7-F,40V,0.2A,G,SOT23-3,SMD | DIODES INCORPORATION | MMBT3904-7-F | N | PWA BOM | In New BOM
|  |  | 510101700-185-G | TRANS N,MMBT3904,40V,0.2A,G,SOT23-3,SMD | FAIRCHILD SEMICONDUCTOR CORP | MMBT3904 | G | PWA BOM | In New BOM
|  |  | 510100800-223-G | TRANS N,MMBT3904LT1G,40V,0.2A,G,SOT23-3,SMD | ON SEMICONDUCTOR CORP | MMBT3904LT1G | G | PWA BOM | In New BOM
|  |  | 510100500-031-G | TRANS N,PMBT3904,40V,0.2A,G,SOT23-3,SMD | NXP SEMICONDUCTORS | PMBT3904 | G | PWA BOM | In New BOM
| PHAQ8 | 1 | 510100W00-237-G | TRANS N,MMBT3904-7-F,40V,0.2A,G,SOT23-3,SMD | DIODES INEORPORATION | MMBT3904-7-F | N | PWA BOM | In Old BOM
|  |  | 510101700-185-G | TRANS N,MMBT3904,40V,0.2A,G,SOT23-3,SMD | FAIRCHILD SEMICONDUCTOR CORP | MMBT3904 | G | PWA BOM | In Old BOM
|  |  | 510100800-223-G | TRANS N,MMBT3904LT1G,40V,0.2A,G,SOT23-3,SMD | ON SEMICONDUCTOR CORP | MMBT3904LT1G | G | PWA BOM | In Old BOM
|  |  | 510100500-031-G | TRANS N,PMBT3904,40V,0.2A,G,SOT23-3,SMD | NXP SEMICONDUCTORS | PMBT3904 | G | PWA BOM | In Old BOM
85 | PSUR1 | 1 | 61011NY00-017-G | RES,88.7KOhm,+/-1%,1/16W,G,SMD0402 | KOA SPEER ELECTRONICS, INC. | RK73H1ETTP8872F | N | PWA BOM | In New BOM
| PSUR1 | 1 | 610115R00-017-G | RES,15KOhm,+/-1%,1/16W,G,SMD0402 | KOA SPEER ELECTRONICS, INC. | RK73H1ETTP1502F | N | PWA BOM | In Old BOM
|  |  | 610115R00-012-G | RES,15KOhm,+/-1%,1/16W,G,SMD0402 | WALSIN | WR04X1502FTL | G | PWA BOM | In Old BOM
|  |  | 610115R00-011-G | RES,15KOhm,+/-1%,1/16W,G,SMD0402 | YAGEO | RC0402FR-0715KL | G | PWA BOM | In Old BOM
|  |  | 610115R00-044-G | RES,15KOhm,+/-1%,1/16W,G,SMD0402 | TA-I | RM04FTN1502 | G | PWA BOM | In Old BOM
|  |  | 610115R00-024-G | RES,15KOhm,+/-1%,1/16W,G,SMD0402 | PANASONIC | ERJ2RKF1502X | G | PWA BOM | In Old BOM
|  |  | 610115R00-029-G | RES,15KOhm,+/-1%,1/16W,G,SMD0402 | VISHAY | CRCW040215K0FKED | G | PWA BOM | In Old BOM
##### Change Revision
Sheet | REV OF BOM | CUSTOMER | CUSTOMER P/N | PWA PN | PWA DESCRIPTION | PWA REV | DATE | Remark
PWA BOM | X02 | Customer |  |  |  | X01 | 5/15/17 | In New BOM
PWA BOM |  | Customer | [5 empty] | In Old BOM
OOOOOOOOOOOOOOOOOOOOOOOOOOOOOOOOOOOOOOOOOOOOOOOOOOOOOOOOOOOOOOOOOOOOOOOOOOOOOOOOOOOOOOOOOO | OOOOOOOOOOOOOOOOOOOOOOOOOOOOOOOOOOOOOOOOOOOOOOOOOOOOOOOOOOOOOOOOOOOOOOOOOOOOOOOOOOOOOOOOOO | OOOOOOOOOOOOOOOOOOOOOOOOOOOOOOOOOOOOOOOOOOOOOOOOOOOOOOOOOOOOOOOOOOOOOOOOOOOOOOOOOOOOOOOOOO | OOOOOOOOOOOOOOOOOOOOOOOOOOOOOOOOOOOOOOOOOOOOOOOOOOOOOOOOOOOOOOOOOOOOOOOOOOOOOOOOOOOOOOOOOO | OOOOOOOOOOOOOOOOOOOOOOOOOOOOOOOOOOOOOOOOOOOOOOOOOOOOOOOOOOOOOOOOOOOOOOOOOOOOOOOOOOOOOOOOOO | OOOOOOOOOOOOOOOOOOOOOOOOOOOOOOOOOOOOOOOOOOOOOOOOOOOOOOOOOOOOOOOOOOOOOOOOOOOOOOOOOOOOOOOOOO | OOOOOOOOOOOOOOOOOOOOOOOOOOOOOOOOOOOOOOOOOOOOOOOOOOOOOOOOOOOOOOOOOOOOOOOOOOOOOOOOOOOOOOOOOO | OOOOOOOOOOOOOOOOOOOOOOOOOOOOOOOOOOOOOOOOOOOOOOOOOOOOOOOOOOOOOOOOOOOOOOOOOOOOOOOOOOOOOOOOOO | OOOOOOOOOOOOOOOOOOOOOOOOOOOOOOOOOOOOOOOOOOOOOOOOOOOOOOOOOOOOOOOOOOOOOOOOOOOOOOOOOOOOOOOOOO | OOOOOOOOOOOOOOOOOOOOOOOOOOOOOOOOOOOOOOOOOOOOOOOOOOOOOOOOOOOOOOOOOOOOOOOOOOOOOOOOOOOOOOOOOO
Second Source Change
Item | Location | Change Type | Foxconn P/N | Part Description | Manufacturer Full Name | Manufacturer P/N | RoHS | Sheet
1 | FS4,FS5,FS6,FS7,FS8,FS9 |  | 730103M00-086-G | Fuse,Fast acting,32V,5A,G,SMD0603 | LITTELFUSE FAR EAST PTE LTD | 0438005.WR | Y | PWA BOM
|  | NO | 730103M00-088-G | Fuse,Fast acting,32V,5A,SMD0603,G | COOPER BUSSMANN, INC. | CC06H5A-TR | G | PWA BOM
|  | Delete | 730100H00-085-G | Fuse,Very fast acting,32V,5A,G,SMD0603 | BEL FUSE INC | C2Q 5TR | G | PWA BOM
2 | PHAQ4 |  | 51020A000-031-G | TRANS P,PBHV9115T,150V,1A,G,SOT23-3,SMD | NXP SEMICONDUCTORS | PBHV9115T |  | PWA BOM
|  | NO | 51020AF00-280-G | Trans PNP,MMBT5401,-150V,-500mA,SOT-23,3P,G | FAIRCHILD SEMICONDUCTOR CORP | MMBT5401 | G | PWA BOM
|  | ADD | MMBT5401 | TRANS,150V,1A,G,SOT23-3,SMD | DIODES INCORPORATION | MMBT5401 |  | PWA BOM
3 | PHAQ5,PHAQ9 |  | 51032D100-237-G | MOS N,DMN10H220L-7,100V,1.6A,220m@10V,G,SOT-23-3,SMD | DIODES INCORPORATION | DMN10H220L-7 |  | PWA BOM
|  | ADD | FQT7N10LTF | MOS N,FQT7N10LTF | FAIRCHILD SEMICONDUCTOR CORP | FQT7N10LTF | G | PWA BOM
|  | Delete | FQT7N10L | MOS N,FQT7N10L | Fairchild | FQT7N10L | G | PWA BOM
4 | QN4 |  | 510503B00-223-G | MOS N/N,NTZD3154NT1G,20V,0.54A,550m24.5V,G,SOT563-6,SMD | ON SEMICONDUCTOR CORP | NTZD3154NT1G | N | PWA BOM
|  | NO | Si1034CX-T1-GE3 | MOS N/N,Si1034CX-T1-GE3 | VISHAY ENTER TECHNO LOGY.INC | Si1034CX-T1-GE3 | G | PWA BOM
|  | NO | SSM6N36FE | MOS N/N,SSM6N36FE | TOSHIBA ELECTRONICS ASIA LTD | SSM6N36FE | G | PWA BOM
|  | Delete | 51050AK00-030-G | MOS N/N,EM6K6T2R,20V,0.3A,1ohm@4V,G,EMT-6,SMD | ROHM CORPORATION | EM6K6T2R | G | PWA BOM
5 | U109 |  | 310307T00-031-G | IC,Switch,74CBTLV1G125GV,2.3~3.6V,G,SOT753-5,SMD | NXP SEMICONDUCTORS | 74CBTLV1G125GV |  | PWA BOM
|  | ADD | 310300D00-183-G | IC,Switch,SN74CBTLV1G125DBVR,2.3~3.6V,G,SOT23-5,SMD | TEXAS INSTRUMENTS | SN74CBTLV1G125DBVR | G | PWA BOM
|  | Delete | SN74CBTLV1G125DBVR | IC,Switch,SN74CBTLV1G125DBVR,2.3~3.6V,G,SOT23-5,SMD | TI | SN74CBTLV1G125DBVR | G | PWA BOM
6 | J_PS_ON_SW(2-3)1 |  | 340612R00-309-G | CONN,Jumper,Bla,2.54mm,G,DIP-2 | SAMTEC INC. | SNT-100-BK-G |  | PWA BOM
|  | NO | 34065L900-GRT-G | CONN,jumper,Bla,2.54mm,30u,G,DIP-2 | PINREX TECHNOLOGY CORP. | 201-71-01DB00 | G | PWA BOM
|  | NO | 34066N500-600-G | Header&Socket Connector,SJ0520F-A0,Jumper,2,DIP,PBT,2.54mm,3u",Black,G | FOXCONN TECHNOLOGY CO.,LTD. | SJ0520F-A0 | G | PWA BOM
|  | Delete | 34069RA00-637-G | Header&Socket Connector,1200210020,Jumper,2,DIP,PBT,2.54mm,3u",Black,G | LONG SHOUNG CO.,LTD. | 1200210020 | G | PWA BOM
OOOOOOOOOOOOOOOOOOOOOOOOOOOOOOOOOOOOOOOOOOOOOOOOOOOOOOOOOOOOOOOOOOOOOOOOOOOOOOOOOOOOOOOOOO | OOOOOOOOOOOOOOOOOOOOOOOOOOOOOOOOOOOOOOOOOOOOOOOOOOOOOOOOOOOOOOOOOOOOOOOOOOOOOOOOOOOOOOOOOO | OOOOOOOOOOOOOOOOOOOOOOOOOOOOOOOOOOOOOOOOOOOOOOOOOOOOOOOOOOOOOOOOOOOOOOOOOOOOOOOOOOOOOOOOOO | OOOOOOOOOOOOOOOOOOOOOOOOOOOOOOOOOOOOOOOOOOOOOOOOOOOOOOOOOOOOOOOOOOOOOOOOOOOOOOOOOOOOOOOOOO | OOOOOOOOOOOOOOOOOOOOOOOOOOOOOOOOOOOOOOOOOOOOOOOOOOOOOOOOOOOOOOOOOOOOOOOOOOOOOOOOOOOOOOOOOO | OOOOOOOOOOOOOOOOOOOOOOOOOOOOOOOOOOOOOOOOOOOOOOOOOOOOOOOOOOOOOOOOOOOOOOOOOOOOOOOOOOOOOOOOOO | OOOOOOOOOOOOOOOOOOOOOOOOOOOOOOOOOOOOOOOOOOOOOOOOOOOOOOOOOOOOOOOOOOOOOOOOOOOOOOOOOOOOOOOOOO | OOOOOOOOOOOOOOOOOOOOOOOOOOOOOOOOOOOOOOOOOOOOOOOOOOOOOOOOOOOOOOOOOOOOOOOOOOOOOOOOOOOOOOOOOO | OOOOOOOOOOOOOOOOOOOOOOOOOOOOOOOOOOOOOOOOOOOOOOOOOOOOOOOOOOOOOOOOOOOOOOOOOOOOOOOOOOOOOOOOOO | OOOOOOOOOOOOOOOOOOOOOOOOOOOOOOOOOOOOOOOOOOOOOOOOOOOOOOOOOOOOOOOOOOOOOOOOOOOOOOOOOOOOOOOOOO
Master Materials Change
Item | Foxconn P/N | Orig._Usage | New_Usage | Part Description | Manufacturer Full Name | Manufacturer P/N | RoHS | Location | Sheet
1 | 340699J00-317-G | 0 | 6 | CONN,Header,WTB,1X8,V/T,Bla,2.54mm,G,DIP-8 | MOLEX INCORPORATED | 22-23-2081 |  | (+)J4,J5,J6,J7,J8,J9 | PWA BOM
2 | 610119C00-017-G | 0 | 1 | RES,130KOhm,+/-1%,1/16W,G,SMD0402 | KOA SPEER ELECTRONICS, INC. | RK73H1ETTP1303F | N | (+)PEUR1 | PWA BOM
3 | 610116G00-017-G | 0 | 3 | RES,150KOhm,+/-1%,1/16W,G,SMD0402 | KOA SPEER ELECTRONICS, INC. | RK73H1ETTP1503F | N | (+)PSUR2,PEUR2,PEUR7 | PWA BOM
4 | 610118S00-017-G | 0 | 2 | RES,54.9KOhm,+/-1%,1/16W,G,SMD0402 | KOA SPEER ELECTRONICS, INC. | RK73H1ETTP5492F | N | (+)PSUR4,PEUR6 | PWA BOM
5 | 61010G500-017-G | 18 | 17 | RES,10KOhm,+/-1%,1/16W,G,SMD0402 | KOA SPEER ELECTRONICS, INC. | RK73H1ETTP1002F | N | (-)PEUR1 | PWA BOM
| 61010G500-012-G |  |  | RES,10KOhm,+/-1%,1/16W,G,SMD0402 | WALSIN TECHNOLOGY CORPORATION | WR04X1002FTL |  |  | PWA BOM
| 61010G500-011-G |  |  | RES,10KOhm,+/-1%,1/16W,G,SMD0402 | YAGEO CORPORATION COMPONENT | RC0402FR-0710KL |  |  | PWA BOM
| 61010G500-044-G |  |  | RES,10KOhm,+/-1%,1/16W,G,SMD0402 | TA-I TECHNOLOGY CO., LTD. | RM04FTN1002 |  |  | PWA BOM
| 61010G500-029-G |  |  | RES,10KOhm,+/-1%,1/16W,G,SMD0402 | VISHAY ENTER TECHNO LOGY.INC | CRCW040210K0FKED |  |  | PWA BOM
| 61010G500-024-G |  |  | RES,10KOhm,+/-1%,1/16W,G,SMD0402 | PANASONIC INDUSTRIAL CO.,LTD. | ERJ2RKF1002X |  |  | PWA BOM
6 | 61011NY00-017-G | 0 | 1 | RES,88.7KOhm,+/-1%,1/16W,G,SMD0402 | KOA SPEER ELECTRONICS, INC. | RK73H1ETTP8872F | N | (+)PSUR1 | PWA BOM
7 | 61011N000-017-G | 0 | 1 | RES,68KOhm,+/-1%,1/16W,G,SMD0402 | KOA SPEER ELECTRONICS, INC. | RK73H1ETTP6802F | N | (+)PSUR5 | PWA BOM
8 | 34080F500-653-G | 0 | 2 | CONN,Switch,slide,25mA,24V,G,SMD-8 | DIPTRONICS MANUFACTURING INC. | DHN-04F-T-V-T/R |  | (+)PSUSW1,PEUSW1 | PWA BOM
9 | 22-23-2081 | 6 | 0 | CONN,Header,WTB,1X8,V/T,Bla,2.54mm,G,DIP-8 | MOLEX INCORPORATED | 22-23-2081 |  | (-)J4,J5,J6,J7,J8,J9 | PWA BOM
10 | 610115R00-017-G | 1 | 0 | RES,15KOhm,+/-1%,1/16W,G,SMD0402 | KOA SPEER ELECTRONICS, INC. | RK73H1ETTP1502F | N | (-)PSUR1 | PWA BOM
| 610115R00-012-G |  |  | RES,15KOhm,+/-1%,1/16W,G,SMD0402 | WALSIN | WR04X1502FTL |  |  | PWA BOM
| 610115R00-011-G |  |  | RES,15KOhm,+/-1%,1/16W,G,SMD0402 | YAGEO | RC0402FR-0715KL |  |  | PWA BOM
| 610115R00-044-G |  |  | RES,15KOhm,+/-1%,1/16W,G,SMD0402 | TA-I | RM04FTN1502 |  |  | PWA BOM
| 610115R00-024-G |  |  | RES,15KOhm,+/-1%,1/16W,G,SMD0402 | PANASONIC | ERJ2RKF1502X |  |  | PWA BOM
| 610115R00-029-G |  |  | RES,15KOhm,+/-1%,1/16W,G,SMD0402 | VISHAY | CRCW040215K0FKED |  |  | PWA BOM
OOOOOOOOOOOOOOOOOOOOOOOOOOOOOOOOOOOOOOOOOOOOOOOOOOOOOOOOOOOOOOOOOOOOOOOOOOOOOOOOOOOOOOOOOO | OOOOOOOOOOOOOOOOOOOOOOOOOOOOOOOOOOOOOOOOOOOOOOOOOOOOOOOOOOOOOOOOOOOOOOOOOOOOOOOOOOOOOOOOOO | OOOOOOOOOOOOOOOOOOOOOOOOOOOOOOOOOOOOOOOOOOOOOOOOOOOOOOOOOOOOOOOOOOOOOOOOOOOOOOOOOOOOOOOOOO | OOOOOOOOOOOOOOOOOOOOOOOOOOOOOOOOOOOOOOOOOOOOOOOOOOOOOOOOOOOOOOOOOOOOOOOOOOOOOOOOOOOOOOOOOO | OOOOOOOOOOOOOOOOOOOOOOOOOOOOOOOOOOOOOOOOOOOOOOOOOOOOOOOOOOOOOOOOOOOOOOOOOOOOOOOOOOOOOOOOOO | OOOOOOOOOOOOOOOOOOOOOOOOOOOOOOOOOOOOOOOOOOOOOOOOOOOOOOOOOOOOOOOOOOOOOOOOOOOOOOOOOOOOOOOOOO | OOOOOOOOOOOOOOOOOOOOOOOOOOOOOOOOOOOOOOOOOOOOOOOOOOOOOOOOOOOOOOOOOOOOOOOOOOOOOOOOOOOOOOOOOO | OOOOOOOOOOOOOOOOOOOOOOOOOOOOOOOOOOOOOOOOOOOOOOOOOOOOOOOOOOOOOOOOOOOOOOOOOOOOOOOOOOOOOOOOOO | OOOOOOOOOOOOOOOOOOOOOOOOOOOOOOOOOOOOOOOOOOOOOOOOOOOOOOOOOOOOOOOOOOOOOOOOOOOOOOOOOOOOOOOOOO | OOOOOOOOOOOOOOOOOOOOOOOOOOOOOOOOOOOOOOOOOOOOOOOOOOOOOOOOOOOOOOOOOOOOOOOOOOOOOOOOOOOOOOOOOO
TLA Parts Change
Item | Foxconn P/N | Qty | Part Description | Manufacturer Full Name | Manufacturer P/N | RoHS | Location | Remark | BOM
1 | 7J-004-938 | 2 | L6 LABEL ( 12.7*11.1mm) | FOXCONN / EPD1 | 7J-004-938 | G |  | ID label for two boards. FPDB AA P/N: 1A42G4V00-600-G Post card AA P/N: 1A42GQG00-600-G | In Old BOM
BOM Change List Date:Thu May 25 19:17:07 GMT+08:00 2017
New BOM file : C:\fakepath\BARRELEYE_G2-FPDB_POST-DVT-X01-BOM-X02-20170525.xls
Old BOM file : C:\fakepath\BARRELEYE_G2-FPDB_POST-DVT-X01-BOM-X02-20170516.xls
##### Add Parts
Item | Location | Qty | Foxconn P/N | Part Description | Manufacturer Full Name | Manufacturer P/N | RoHS | Sheet
##### Remove Parts
Item | Location | Qty | Foxconn P/N | Part Description | Manufacturer Full Name | Manufacturer P/N | RoHS | Sheet
##### Change Parts
Item | Location | Qty | Foxconn P/N | Part Description | Manufacturer Full Name | Manufacturer P/N | RoHS | Sheet | Remark
1 | D1,D2,D3,D4,D5,PHAD6,D6,D7,D8,D9,D10,D11,D12 | 13 | 520100200-237-G | DIODE,Switching,1N4148W-7-F,100V,0.15A,G,SOD123-2,SMD | DIODES INCORPORATION | 1N4148W-7-F | G | PWA BOM | In New BOM
|  |  | 520102P00-031-G | DIODE,Switching,BAS16H,100V,0.5A,G,SOD123F-2,SMD | NXP SEMICONDUCTORS | BAS16H | G | PWA BOM | In New BOM
| D1,D2,D3,D4,D5,PHAD6,D6,D7,D8,D9,D10,D11,D12 | 13 | 520100200-237-G | DIODE,Switching,1N4148W-7-F,100V,0.15A,G,SOD123-2,SMD | DIODES INCORPORATION | 1N4148W-7-F | G | PWA BOM | In Old BOM
2 | PHAQ4 | 1 | 51020A000-031-G | TRANS P,PBHV9115T,150V,1A,G,SOT23-3,SMD | NXP SEMICONDUCTORS | PBHV9115T | G | PWA BOM | In New BOM
|  |  | MMBT5401 | TRANS,150V,1A,G,SOT23-3,SMD | FAIRCHILD SEMICONDUCTOR CORP | MMBT5401 | G | PWA BOM | In New BOM
|  |  | MMBT5401_1 | TRANS,150V,1A,G,SOT23-3,SMD | DIODES INCORPORATION | MMBT5401_1 | G | PWA BOM | In New BOM
| PHAQ4 | 1 | 51020A000-031-G | TRANS P,PBHV9115T,150V,1A,G,SOT23-3,SMD | NXP SEMICONDUCTORS | PBHV9115T | G | PWA BOM | In Old BOM
|  |  | 51020AF00-280-G | Trans PNP,MMBT5401,-150V,-500mA,SOT-23,3P,G | FAIRCHILD SEMICONDUCTOR CORP | MMBT5401 | G | PWA BOM | In Old BOM
|  |  | MMBT5401 | TRANS,150V,1A,G,SOT23-3,SMD | DIODES INCORPORATION | MMBT5401 |  | PWA BOM | In Old BOM
3 | Y1,Y2 | 2 | 71020KL00-100-G | OSC,33MHz,+/-50ppm,3.3V,15pF,G,SMD | TXC CORPORATION | 7X33000013 | G | PWA BOM | In New BOM
| Y1,Y2 | 2 | 71020KL00-100-G | OSC,33MHz,+/-50ppm,3.3V,15pF,G,SMD | TXC CORPORATION | 7X33000013 | G | PWA BOM | In Old BOM
|  |  | 710211700-16G-G | OSC,33MHz,+/-25ppm,3.3V,15pF,,-40~85,SMD,G | SiTime Corporation | SIT1602AI-22-33E-33.000000D | G | PWA BOM | In Old BOM
4 | PSUQ1 | 1 | 510301N00-223-G | MOS N,2N7002LT1G,60V,0.115A,7.5ohm@5V,G,SOT23-3,SMD | ON SEMICONDUCTOR CORP | 2N7002LT1G | G | PWA BOM | In New BOM
|  |  | 51030CQ00-185-G | MOS N,2N7002,60V,115mA,7.5ohm@5V,G,SOT23-3,SMD | FAIRCHILD SEMICONDUCTOR CORP | 2N7002 | G | PWA BOM | In New BOM
| PSUQ1 | 1 | 51030CQ00-185-G | MOS N,2N7002,60V,115mA,7.5ohm@5V,G,SOT23-3,SMD | FAIRCHILD SEMICONDUCTOR CORP | 2N7002 | G | PWA BOM | In Old BOM
|  |  | 510301N00-223-G | MOS N,2N7002LT1G,60V,0.115A,7.5ohm@5V,G,SOT23-3,SMD | ON SEMICONDUCTOR CORP | 2N7002LT1G | G | PWA BOM | In Old BOM
##### Change Revision
Sheet | REV OF BOM | CUSTOMER | CUSTOMER P/N | PWA PN | PWA DESCRIPTION | PWA REV | DATE | Remark
OOOOOOOOOOOOOOOOOOOOOOOOOOOOOOOOOOOOOOOOOOOOOOOOOOOOOOOOOOOOOOOOOOOOOOOOOOOOOOOOOOOOOOOOOO | OOOOOOOOOOOOOOOOOOOOOOOOOOOOOOOOOOOOOOOOOOOOOOOOOOOOOOOOOOOOOOOOOOOOOOOOOOOOOOOOOOOOOOOOOO | OOOOOOOOOOOOOOOOOOOOOOOOOOOOOOOOOOOOOOOOOOOOOOOOOOOOOOOOOOOOOOOOOOOOOOOOOOOOOOOOOOOOOOOOOO | OOOOOOOOOOOOOOOOOOOOOOOOOOOOOOOOOOOOOOOOOOOOOOOOOOOOOOOOOOOOOOOOOOOOOOOOOOOOOOOOOOOOOOOOOO | OOOOOOOOOOOOOOOOOOOOOOOOOOOOOOOOOOOOOOOOOOOOOOOOOOOOOOOOOOOOOOOOOOOOOOOOOOOOOOOOOOOOOOOOOO | OOOOOOOOOOOOOOOOOOOOOOOOOOOOOOOOOOOOOOOOOOOOOOOOOOOOOOOOOOOOOOOOOOOOOOOOOOOOOOOOOOOOOOOOOO | OOOOOOOOOOOOOOOOOOOOOOOOOOOOOOOOOOOOOOOOOOOOOOOOOOOOOOOOOOOOOOOOOOOOOOOOOOOOOOOOOOOOOOOOOO | OOOOOOOOOOOOOOOOOOOOOOOOOOOOOOOOOOOOOOOOOOOOOOOOOOOOOOOOOOOOOOOOOOOOOOOOOOOOOOOOOOOOOOOOOO | OOOOOOOOOOOOOOOOOOOOOOOOOOOOOOOOOOOOOOOOOOOOOOOOOOOOOOOOOOOOOOOOOOOOOOOOOOOOOOOOOOOOOOOOOO | OOOOOOOOOOOOOOOOOOOOOOOOOOOOOOOOOOOOOOOOOOOOOOOOOOOOOOOOOOOOOOOOOOOOOOOOOOOOOOOOOOOOOOOOOO
Second Source Change
Item | Location | Change Type | Foxconn P/N | Part Description | Manufacturer Full Name | Manufacturer P/N | RoHS | Sheet
1 | D1,D2,D3,D4,D5,PHAD6,D6,D7,D8,D9,D10,D11,D12 |  | 520100200-237-G | DIODE,Switching,1N4148W-7-F,100V,0.15A,G,SOD123-2,SMD | DIODES INCORPORATION | 1N4148W-7-F | G | PWA BOM
|  | ADD | 520102P00-031-G | DIODE,Switching,BAS16H,100V,0.5A,G,SOD123F-2,SMD | NXP SEMICONDUCTORS | BAS16H | G | PWA BOM
2 | PHAQ4 |  | 51020A000-031-G | TRANS P,PBHV9115T,150V,1A,G,SOT23-3,SMD | NXP SEMICONDUCTORS | PBHV9115T | G | PWA BOM
|  | NO | MMBT5401 | TRANS,150V,1A,G,SOT23-3,SMD | FAIRCHILD SEMICONDUCTOR CORP | MMBT5401 | G | PWA BOM
|  | ADD | MMBT5401 | TRANS,150V,1A,G,SOT23-3,SMD | DIODES INCORPORATION | MMBT5401 | G | PWA BOM
|  | Delete | 51020AF00-280-G | Trans PNP,MMBT5401,-150V,-500mA,SOT-23,3P,G | FAIRCHILD SEMICONDUCTOR CORP | MMBT5401 | G | PWA BOM
3 | Y1,Y2 |  | 71020KL00-100-G | OSC,33MHz,+/-50ppm,3.3V,15pF,G,SMD | TXC CORPORATION | 7X33000013 | G | PWA BOM
|  | Delete | 710211700-16G-G | OSC,33MHz,+/-25ppm,3.3V,15pF,,-40~85,SMD,G | SiTime Corporation | SIT1602AI-22-33E-33.000000D | G | PWA BOM
OOOOOOOOOOOOOOOOOOOOOOOOOOOOOOOOOOOOOOOOOOOOOOOOOOOOOOOOOOOOOOOOOOOOOOOOOOOOOOOOOOOOOOOOOO | OOOOOOOOOOOOOOOOOOOOOOOOOOOOOOOOOOOOOOOOOOOOOOOOOOOOOOOOOOOOOOOOOOOOOOOOOOOOOOOOOOOOOOOOOO | OOOOOOOOOOOOOOOOOOOOOOOOOOOOOOOOOOOOOOOOOOOOOOOOOOOOOOOOOOOOOOOOOOOOOOOOOOOOOOOOOOOOOOOOOO | OOOOOOOOOOOOOOOOOOOOOOOOOOOOOOOOOOOOOOOOOOOOOOOOOOOOOOOOOOOOOOOOOOOOOOOOOOOOOOOOOOOOOOOOOO | OOOOOOOOOOOOOOOOOOOOOOOOOOOOOOOOOOOOOOOOOOOOOOOOOOOOOOOOOOOOOOOOOOOOOOOOOOOOOOOOOOOOOOOOOO | OOOOOOOOOOOOOOOOOOOOOOOOOOOOOOOOOOOOOOOOOOOOOOOOOOOOOOOOOOOOOOOOOOOOOOOOOOOOOOOOOOOOOOOOOO | OOOOOOOOOOOOOOOOOOOOOOOOOOOOOOOOOOOOOOOOOOOOOOOOOOOOOOOOOOOOOOOOOOOOOOOOOOOOOOOOOOOOOOOOOO | OOOOOOOOOOOOOOOOOOOOOOOOOOOOOOOOOOOOOOOOOOOOOOOOOOOOOOOOOOOOOOOOOOOOOOOOOOOOOOOOOOOOOOOOOO | OOOOOOOOOOOOOOOOOOOOOOOOOOOOOOOOOOOOOOOOOOOOOOOOOOOOOOOOOOOOOOOOOOOOOOOOOOOOOOOOOOOOOOOOOO | OOOOOOOOOOOOOOOOOOOOOOOOOOOOOOOOOOOOOOOOOOOOOOOOOOOOOOOOOOOOOOOOOOOOOOOOOOOOOOOOOOOOOOOOOO
Master Materials Change
Item | Foxconn P/N | Orig._Usage | New_Usage | Part Description | Manufacturer Full Name | Manufacturer P/N | RoHS | Location | Sheet
1 | 510301N00-223-G | 0 | 1 | MOS N,2N7002LT1G,60V,0.115A,7.5ohm@5V,G,SOT23-3,SMD | ON SEMICONDUCTOR CORP | 2N7002LT1G | G | (+)PSUQ1 | PWA BOM
| 51030CQ00-185-G |  |  | MOS N,2N7002,60V,115mA,7.5ohm@5V,G,SOT23-3,SMD | FAIRCHILD SEMICONDUCTOR CORP | 2N7002 |  |  | PWA BOM
2 | 51030CQ00-185-G | 1 | 0 | MOS N,2N7002,60V,115mA,7.5ohm@5V,G,SOT23-3,SMD | FAIRCHILD SEMICONDUCTOR CORP | 2N7002 | G | (-)PSUQ1 | PWA BOM
| 510301N00-223-G |  |  | MOS N,2N7002LT1G,60V,0.115A,7.5ohm@5V,G,SOT23-3,SMD | ON SEMICONDUCTOR CORP | 2N7002LT1G |  |  | PWA BOM
OOOOOOOOOOOOOOOOOOOOOOOOOOOOOOOOOOOOOOOOOOOOOOOOOOOOOOOOOOOOOOOOOOOOOOOOOOOOOOOOOOOOOOOOOO | OOOOOOOOOOOOOOOOOOOOOOOOOOOOOOOOOOOOOOOOOOOOOOOOOOOOOOOOOOOOOOOOOOOOOOOOOOOOOOOOOOOOOOOOOO | OOOOOOOOOOOOOOOOOOOOOOOOOOOOOOOOOOOOOOOOOOOOOOOOOOOOOOOOOOOOOOOOOOOOOOOOOOOOOOOOOOOOOOOOOO | OOOOOOOOOOOOOOOOOOOOOOOOOOOOOOOOOOOOOOOOOOOOOOOOOOOOOOOOOOOOOOOOOOOOOOOOOOOOOOOOOOOOOOOOOO | OOOOOOOOOOOOOOOOOOOOOOOOOOOOOOOOOOOOOOOOOOOOOOOOOOOOOOOOOOOOOOOOOOOOOOOOOOOOOOOOOOOOOOOOOO | OOOOOOOOOOOOOOOOOOOOOOOOOOOOOOOOOOOOOOOOOOOOOOOOOOOOOOOOOOOOOOOOOOOOOOOOOOOOOOOOOOOOOOOOOO | OOOOOOOOOOOOOOOOOOOOOOOOOOOOOOOOOOOOOOOOOOOOOOOOOOOOOOOOOOOOOOOOOOOOOOOOOOOOOOOOOOOOOOOOOO | OOOOOOOOOOOOOOOOOOOOOOOOOOOOOOOOOOOOOOOOOOOOOOOOOOOOOOOOOOOOOOOOOOOOOOOOOOOOOOOOOOOOOOOOOO | OOOOOOOOOOOOOOOOOOOOOOOOOOOOOOOOOOOOOOOOOOOOOOOOOOOOOOOOOOOOOOOOOOOOOOOOOOOOOOOOOOOOOOOOOO | OOOOOOOOOOOOOOOOOOOOOOOOOOOOOOOOOOOOOOOOOOOOOOOOOOOOOOOOOOOOOOOOOOOOOOOOOOOOOOOOOOOOOOOOOO
TLA Parts Change
Item | Foxconn P/N | Qty | Part Description | Manufacturer Full Name | Manufacturer P/N | RoHS | Location | Remark | BOM
BOM Change List Date:Thu Jun 01 08:39:39 GMT+08:00 2017
New BOM file : C:\fakepath\:\fakepath\BARRELEYE_G2-FPDB_POST-DVT-X01-BOM-X02-20170531.xls
Old BOM file : C:\fakepath\:\fakepath\BARRELEYE_G2-FPDB_POST-DVT-X01-BOM-X02-20170525.xls
##### Add Parts
Item | Location | Qty | Foxconn P/N | Part Description | Manufacturer Full Name | Manufacturer P/N | RoHS | Sheet
##### Remove Parts
Item | Location | Qty | Foxconn P/N | Part Description | Manufacturer Full Name | Manufacturer P/N | RoHS | Sheet
##### Change Parts
Item | Location | Qty | Foxconn P/N | Part Description | Manufacturer Full Name | Manufacturer P/N | RoHS | Sheet | Remark
1 | PHAQ4 | 1 | 51020A000-031-G | TRANS P,PBHV9115T,150V,1A,G,SOT23-3,SMD | NXP SEMICONDUCTORS | PBHV9115T | G | PWA BOM | In New BOM
|  |  | MMBT5401 | TRANS,150V,1A,G,SOT23-3,SMD | FAIRCHILD SEMICONDUCTOR CORP | MMBT5401 | G | PWA BOM | In New BOM
|  |  | 510204N00-237-G | Trans PNP,MMBT5401-7-F,-150V,-600mA,SOT-23,3P,G | DIODES INCORPORATION | MMBT5401-7-F | G | PWA BOM | In New BOM
| PHAQ4 | 1 | 51020A000-031-G | TRANS P,PBHV9115T,150V,1A,G,SOT23-3,SMD | NXP SEMICONDUCTORS | PBHV9115T | G | PWA BOM | In Old BOM
|  |  | MMBT5401 | TRANS,150V,1A,G,SOT23-3,SMD | FAIRCHILD SEMICONDUCTOR CORP | MMBT5401 | G | PWA BOM | In Old BOM
|  |  | MMBT5401_1 | TRANS,150V,1A,G,SOT23-3,SMD | DIODES INCORPORATION | MMBT5401_1 | G | PWA BOM | In Old BOM
2 | PHAR1 | 1 | 610601800-32D-G | RES,0.5mOhm,+/-1%,2W,G,SMD1225 | Thin Film Technology Corporation | CPA1225R0M50FW-T5 | G | PWA BOM | In New BOM
| PHAR1 | 1 | 610601800-32D-G | RES,0.5mOhm,+/-1%,2W,G,SMD1225 | Thin Film Technology Corporation | CPA1225R0M50FW-T50 | G | PWA BOM | In Old BOM
##### Change Revision
Sheet | REV OF BOM | CUSTOMER | CUSTOMER P/N | PWA PN | PWA DESCRIPTION | PWA REV | DATE | Remark
OOOOOOOOOOOOOOOOOOOOOOOOOOOOOOOOOOOOOOOOOOOOOOOOOOOOOOOOOOOOOOOOOOOOOOOOOOOOOOOOOOOOOOOOOO | OOOOOOOOOOOOOOOOOOOOOOOOOOOOOOOOOOOOOOOOOOOOOOOOOOOOOOOOOOOOOOOOOOOOOOOOOOOOOOOOOOOOOOOOOO | OOOOOOOOOOOOOOOOOOOOOOOOOOOOOOOOOOOOOOOOOOOOOOOOOOOOOOOOOOOOOOOOOOOOOOOOOOOOOOOOOOOOOOOOOO | OOOOOOOOOOOOOOOOOOOOOOOOOOOOOOOOOOOOOOOOOOOOOOOOOOOOOOOOOOOOOOOOOOOOOOOOOOOOOOOOOOOOOOOOOO | OOOOOOOOOOOOOOOOOOOOOOOOOOOOOOOOOOOOOOOOOOOOOOOOOOOOOOOOOOOOOOOOOOOOOOOOOOOOOOOOOOOOOOOOOO | OOOOOOOOOOOOOOOOOOOOOOOOOOOOOOOOOOOOOOOOOOOOOOOOOOOOOOOOOOOOOOOOOOOOOOOOOOOOOOOOOOOOOOOOOO | OOOOOOOOOOOOOOOOOOOOOOOOOOOOOOOOOOOOOOOOOOOOOOOOOOOOOOOOOOOOOOOOOOOOOOOOOOOOOOOOOOOOOOOOOO | OOOOOOOOOOOOOOOOOOOOOOOOOOOOOOOOOOOOOOOOOOOOOOOOOOOOOOOOOOOOOOOOOOOOOOOOOOOOOOOOOOOOOOOOOO | OOOOOOOOOOOOOOOOOOOOOOOOOOOOOOOOOOOOOOOOOOOOOOOOOOOOOOOOOOOOOOOOOOOOOOOOOOOOOOOOOOOOOOOOOO | OOOOOOOOOOOOOOOOOOOOOOOOOOOOOOOOOOOOOOOOOOOOOOOOOOOOOOOOOOOOOOOOOOOOOOOOOOOOOOOOOOOOOOOOOO
Second Source Change
Item | Location | Change Type | Foxconn P/N | Part Description | Manufacturer Full Name | Manufacturer P/N | RoHS | Sheet
1 | PHAQ4 |  | 51020A000-031-G | TRANS P,PBHV9115T,150V,1A,G,SOT23-3,SMD | NXP SEMICONDUCTORS | PBHV9115T | G | PWA BOM
|  | NO | MMBT5401 | TRANS,150V,1A,G,SOT23-3,SMD | FAIRCHILD SEMICONDUCTOR CORP | MMBT5401 | G | PWA BOM
|  | ADD | 510204N00-237-G | Trans PNP,MMBT5401-7-F,-150V,-600mA,SOT-23,3P,G | DIODES INCORPORATION | MMBT5401-7-F | G | PWA BOM
|  | Delete | MMBT5401 | TRANS,150V,1A,G,SOT23-3,SMD | DIODES INCORPORATION | MMBT5401 | G | PWA BOM
OOOOOOOOOOOOOOOOOOOOOOOOOOOOOOOOOOOOOOOOOOOOOOOOOOOOOOOOOOOOOOOOOOOOOOOOOOOOOOOOOOOOOOOOOO | OOOOOOOOOOOOOOOOOOOOOOOOOOOOOOOOOOOOOOOOOOOOOOOOOOOOOOOOOOOOOOOOOOOOOOOOOOOOOOOOOOOOOOOOOO | OOOOOOOOOOOOOOOOOOOOOOOOOOOOOOOOOOOOOOOOOOOOOOOOOOOOOOOOOOOOOOOOOOOOOOOOOOOOOOOOOOOOOOOOOO | OOOOOOOOOOOOOOOOOOOOOOOOOOOOOOOOOOOOOOOOOOOOOOOOOOOOOOOOOOOOOOOOOOOOOOOOOOOOOOOOOOOOOOOOOO | OOOOOOOOOOOOOOOOOOOOOOOOOOOOOOOOOOOOOOOOOOOOOOOOOOOOOOOOOOOOOOOOOOOOOOOOOOOOOOOOOOOOOOOOOO | OOOOOOOOOOOOOOOOOOOOOOOOOOOOOOOOOOOOOOOOOOOOOOOOOOOOOOOOOOOOOOOOOOOOOOOOOOOOOOOOOOOOOOOOOO | OOOOOOOOOOOOOOOOOOOOOOOOOOOOOOOOOOOOOOOOOOOOOOOOOOOOOOOOOOOOOOOOOOOOOOOOOOOOOOOOOOOOOOOOOO | OOOOOOOOOOOOOOOOOOOOOOOOOOOOOOOOOOOOOOOOOOOOOOOOOOOOOOOOOOOOOOOOOOOOOOOOOOOOOOOOOOOOOOOOOO | OOOOOOOOOOOOOOOOOOOOOOOOOOOOOOOOOOOOOOOOOOOOOOOOOOOOOOOOOOOOOOOOOOOOOOOOOOOOOOOOOOOOOOOOOO | OOOOOOOOOOOOOOOOOOOOOOOOOOOOOOOOOOOOOOOOOOOOOOOOOOOOOOOOOOOOOOOOOOOOOOOOOOOOOOOOOOOOOOOOOO
Master Materials Change
Item | Foxconn P/N | Orig._Usage | New_Usage | Part Description | Manufacturer Full Name | Manufacturer P/N | RoHS | Location | Sheet
OOOOOOOOOOOOOOOOOOOOOOOOOOOOOOOOOOOOOOOOOOOOOOOOOOOOOOOOOOOOOOOOOOOOOOOOOOOOOOOOOOOOOOOOOO | OOOOOOOOOOOOOOOOOOOOOOOOOOOOOOOOOOOOOOOOOOOOOOOOOOOOOOOOOOOOOOOOOOOOOOOOOOOOOOOOOOOOOOOOOO | OOOOOOOOOOOOOOOOOOOOOOOOOOOOOOOOOOOOOOOOOOOOOOOOOOOOOOOOOOOOOOOOOOOOOOOOOOOOOOOOOOOOOOOOOO | OOOOOOOOOOOOOOOOOOOOOOOOOOOOOOOOOOOOOOOOOOOOOOOOOOOOOOOOOOOOOOOOOOOOOOOOOOOOOOOOOOOOOOOOOO | OOOOOOOOOOOOOOOOOOOOOOOOOOOOOOOOOOOOOOOOOOOOOOOOOOOOOOOOOOOOOOOOOOOOOOOOOOOOOOOOOOOOOOOOOO | OOOOOOOOOOOOOOOOOOOOOOOOOOOOOOOOOOOOOOOOOOOOOOOOOOOOOOOOOOOOOOOOOOOOOOOOOOOOOOOOOOOOOOOOOO | OOOOOOOOOOOOOOOOOOOOOOOOOOOOOOOOOOOOOOOOOOOOOOOOOOOOOOOOOOOOOOOOOOOOOOOOOOOOOOOOOOOOOOOOOO | OOOOOOOOOOOOOOOOOOOOOOOOOOOOOOOOOOOOOOOOOOOOOOOOOOOOOOOOOOOOOOOOOOOOOOOOOOOOOOOOOOOOOOOOOO | OOOOOOOOOOOOOOOOOOOOOOOOOOOOOOOOOOOOOOOOOOOOOOOOOOOOOOOOOOOOOOOOOOOOOOOOOOOOOOOOOOOOOOOOOO | OOOOOOOOOOOOOOOOOOOOOOOOOOOOOOOOOOOOOOOOOOOOOOOOOOOOOOOOOOOOOOOOOOOOOOOOOOOOOOOOOOOOOOOOOO
TLA Parts Change
Item | Foxconn P/N | Qty | Part Description | Manufacturer Full Name | Manufacturer P/N | RoHS | Location | Remark | BOM
BOM Change List Date:Fri Aug 25 09:35:09 CST 2017
New BOM file : E:\barreleye g2\0824\foxbis\new BOM\FPDB 25.xls
Old BOM file : E:\barreleye g2\0824\foxbis\old bom\BG2-FPDB-0531.xls
##### Add Parts
Item | Location | Qty | Foxconn P/N | Part Description | Manufacturer Full Name | Manufacturer P/N | RoHS | Sheet
1 | C71,C72 | 2 | 620101T02-015-G | CAP,100nF,+/-10%,X7R,16V,G,SMD0402 | MURATA ELEC. NORTH AMERICA | GRM155R71C104K | G | PWA BOM
|  |  | 620101T00-012-G | CAP,100nF,+/-10%,X7R,16V,G,SMD0402 | WALSIN TECHNOLOGY CORPORATION | 0402B104K160CT | G | PWA BOM
|  |  | 620101T00-026-G | CAP,100nF,+/-10%,X7R,16V,G,SMD0402 | SAMSUNG SEMICONDUCTOR | CL05B104KO5NNNC | G | PWA BOM
|  |  | 620101T00-015-G | CAP,100nF,+/-10%,X7R,16V,G,SMD0402 | MURATA ELEC. NORTH AMERICA | GRM155R71C104KA88D | G | PWA BOM
2 | LED1,LED2 | 2 | 52113DU00-289-G | LED,Hyper Red,LTS-2307CKD-P,G,5V,25mA,G,SMD-10 | LITE-ON TECHNOLOGY CORPORATION | LTS-2307CKD-P | G | PWA BOM
3 | PSUR2 | 1 | 610119C00-017-G | RES,130KOhm,+/-1%,1/16W,G,SMD0402 | KOA SPEER ELECTRONICS, INC. | RK73H1ETTP1303F | G | PWA BOM
|  |  | 610119C00-011-G | RES,130KOhm,+/-1%,1/16W,G,SMD0402 | YAGEO CORPORATION COMPONENT | RC0402FR-07130KL | G | PWA BOM
|  |  | 610119C00-012-G | RES,130KOhm,+/-1%,1/16W,G,SMD0402 | WALSIN TECHNOLOGY CORPORATION | WR04X1303FTL | G | PWA BOM
|  |  | 610119C00-044-G | RES,130KOhm,+/-1%,1/16W,G,SMD0402 | TA-I TECHNOLOGY CO., LTD | RM04FTN1303 | G | PWA BOM
4 | R251 | 1 | 61010L300-017-G | RES,1KOhm,+/-1%,1/16W,G,SMD0402 | KOA SPEER ELECTRONICS, INC. | RK73H1ETTP1001F | G | PWA BOM
|  |  | 61010L300-012-G | RES,1KOhm,+/-1%,1/16W,G,SMD0402 | WALSIN TECHNOLOGY CORPORATION | WR04X1001FTL | G | PWA BOM
|  |  | 61010L300-011-G | RES,1KOhm,+/-1%,1/16W,G,SMD0402 | YAGEO CORPORATION COMPONENT | RC0402FR-071KL | G | PWA BOM
|  |  | 61010L300-044-G | RES,1KOhm,+/-1%,1/16W,G,SMD0402 | TA-I TECHNOLOGY CO., LTD. | RM04FTN1001 | G | PWA BOM
|  |  | 61010L300-024-G | RES,1KOhm,+/-1%,1/16W,G,SMD0402 | PANASONIC INDUSTRIAL CO.,LTD. | ERJ2RKF1001X | G | PWA BOM
|  |  | 61010L300-029-G | RES,1KOhm,+/-1%,1/16W,G,SMD0402 | VISHAY ENTER TECHNO LOGY.INC | CRCW04021K00FKED | G | PWA BOM
5 | R252,R253,R254,R255,R256,R257,R258,R260,R261,R262,R263,R264,R265,R266,R267 | 15 | 61010JY00-017-G | RES,220 Ohm,+/-5%,1/16W,G,SMD0402 | KOA SPEER ELECTRONICS, INC. | RK73B1ETTP221J | G | PWA BOM
|  |  | 61010JY00-012-G | RES,220 Ohm,+/-5%,1/16W,G,SMD0402 | WALSIN TECHNOLOGY CORPORATION | WR04X221JTL | G | PWA BOM
|  |  | 61010JY00-011-G | RES,220 Ohm,+/-5%,1/16W,G,SMD0402 | YAGEO CORPORATION COMPONENT | RC0402JR-07220RL | G | PWA BOM
|  |  | 61010JY00-044-G | RES,220 Ohm,+/-5%,1/16W,G,SMD0402 | TA-I TECHNOLOGY CO., LTD. | RM04JTN221 | G | PWA BOM
6 | R250,R259 | 2 | 610107C00-017-G | RES,10KOhm,+/-5%,1/16W,G,SMD0402 | KOA SPEER ELECTRONICS, INC. | RK73B1ETTP103J | G | PWA BOM
|  |  | 610107C00-012-G | RES,10KOhm,+/-5%,1/16W,G,SMD0402 | WALSIN TECHNOLOGY CORPORATION | WR04X103JTL | G | PWA BOM
|  |  | 610107C00-011-G | RES,10KOhm,+/-5%,1/16W,G,SMD0402 | YAGEO CORPORATION COMPONENT | RC0402JR-0710KL | G | PWA BOM
|  |  | 610107C00-044-G | RES,10KOhm,+/-5%,1/16W,G,SMD0402 | TA-I TECHNOLOGY CO., LTD | RM04JTN103 | G | PWA BOM
|  |  | 610107C00-024-G | RES,10KOhm,+/-5%,1/16W,G,SMD0402 | PANASONIC INDUSTRIAL CO.,LTD. | ERJ2GEJ103X | G | PWA BOM
|  |  | 610107C00-029-G | RES,10KOhm,+/-5%,1/16W,G,SMD0402 | VISHAY ENTER TECHNO LOGY.INC | CRCW040210K0JNED | G | PWA BOM
7 | U25,U26 | 2 | 310200R00-183-G | IC,Trigger,SN74LV164ADBR,2~5.5V,G,SSOP-14,SMD | TEXAS INSTRUMENTS | SN74LV164ADBR | G | PWA BOM
8 | J10 | 1 | 3406ARH00-309-G | CONN,Header,Socket,V/T,Bla,2.54mm,10u,G,DIP-8 | SAMTEC INC. | ESQ-104-33-L-D | G | PWA BOM
##### Remove Parts
Item | Location | Qty | Foxconn P/N | Part Description | Manufacturer Full Name | Manufacturer P/N | RoHS | Sheet
1 | PSUR2,PEUR7 | 2 | 610116G00-017-G | RES,150KOhm,+/-1%,1/16W,G,SMD0402 | KOA SPEER ELECTRONICS, INC. | RK73H1ETTP1503F | G | PWA BOM
|  |  | 610116G00-011-G | RES,150KOhm,+/-1%,1/16W,G,SMD0402 | YAGEO CORPORATION COMPONENT | RC0402FR-07150KL | G | PWA BOM
|  |  | 610116G00-012-G | RES,150KOhm,+/-1%,1/16W,G,SMD0402 | WALSIN TECHNOLOGY CORPORATION | WR04X1503FTL | G | PWA BOM
|  |  | 610116G00-044-G | RES,150KOhm,+/-1%,1/16W,G,SMD0402 | TA-I TECHNOLOGY CO., LTD | RM04FTN1503 | G | PWA BOM
2 | PHAR33 | 1 | 610107A00-017-G | RES,0 Ohm,+/-5%,1/16W,G,SMD0402 | KOA SPEER ELECTRONICS, INC. | RK73Z1ETTP | G | PWA BOM
|  |  | 610107A00-012-G | RES,0 Ohm,+/-5%,1/16W,G,SMD0402 | WALSIN TECHNOLOGY CORPORATION | WR04X000PTL | G | PWA BOM
|  |  | 610107A00-011-G | RES,0 Ohm,+/-5%,1/16W,G,SMD0402 | YAGEO CORPORATION COMPONENT | RC0402JR-070RL | G | PWA BOM
|  |  | 610107A00-044-G | RES,0 Ohm,+/-5%,1/16W,G,SMD0402 | TA-I TECHNOLOGY CO., LTD. | RM04JTN0 | G | PWA BOM
|  |  | 610107A00-024-G | RES,0 Ohm,+/-5%,1/16W,G,SMD0402 | PANASONIC INDUSTRIAL CO.,LTD. | ERJ2GE0R00X | G | PWA BOM
|  |  | 610107A00-029-G | RES,0 Ohm,+/-5%,1/16W,G,SMD0402 | VISHAY ENTER TECHNO LOGY.INC | CRCW04020000Z0ED | G | PWA BOM
3 | PSUR4,PEUR6 | 2 | 610118S00-017-G | RES,54.9KOhm,+/-1%,1/16W,G,SMD0402 | KOA SPEER ELECTRONICS, INC. | RK73H1ETTP5492F | G | PWA BOM
|  |  | 610118S00-011-G | RES,54.9KOhm,+/-1%,1/16W,G,SMD0402 | YAGEO CORPORATION COMPONENT | RC0402FR-0754K9L | G | PWA BOM
|  |  | 610118S00-012-G | RES,54.9KOhm,+/-1%,1/16W,G,SMD0402 | WALSIN TECHNOLOGY CORPORATION | WR04X5492FTL | G | PWA BOM
|  |  | 610118S00-044-G | RES,54.9KOhm,+/-1%,1/16W,G,SMD0402 | TA-I TECHNOLOGY CO., LTD. | RM04FTN5492 | G | PWA BOM
4 | PSUR5 | 1 | 61011N000-017-G | RES,68KOhm,+/-1%,1/16W,G,SMD0402 | KOA SPEER ELECTRONICS, INC. | RK73H1ETTP6802F | G | PWA BOM
5 | PSUSW1,PEUSW1 | 2 | 34080F500-653-G | CONN,Switch,slide,25mA,24V,G,SMD-8 | DIPTRONICS MANUFACTURING INC. | DHN-04F-T-V-T/R | G | PWA BOM
##### Change Parts
Item | Location | Qty | Foxconn P/N | Part Description | Manufacturer Full Name | Manufacturer P/N | RoHS | Sheet | Remark
1 | PSUU1,PEUU1 | 2 | 880302300-065-G | Converter,input 40V~60V,600W,G,Q54SJ12050NNDH | DELTA ELECTRONICS INDUSTRIAL CO.,LTD | Q54SJ12050NNDH | G | PWA BOM | In New BOM
|  |  | 880302100-065-G | Converter,input 40V~60V,600W,G,Q54SH12050NNDH | DELTA ELECTRONICS INDUSTRIAL CO.,LTD | Q54SH12050NNDH | G | PWA BOM | In New BOM
| PSUU1,PEUU1 | 2 | 880302300-065-G | Converter,input 40V~60V,600W,G,Q54SJ12050NNDH | DELTA ELECTRONICS INDUSTRIAL CO.,LTD | Q54SJ12050NNDH | G | PWA BOM | In Old BOM
|  |  | 880302100-065-G | Converter,input 40V~60V,600W,G,Q54SH12050NNDH | DELTA ELECTRONICS INDUSTRIAL CO.,LTD | Q54SH12050NNDH |  | PWA BOM | In Old BOM
2 | PHAQ1,PHAQ2,PHAQ3 | 3 | 51031VY00-031-G | MOS N,PSMN4R8-100BSE,100V,120A,4.8m@10V,G,SOT404-3,SMD | NXP SEMICONDUCTORS | PSMN4R8-100BSE | G | PWA BOM | In New BOM
|  |  | 51032JY00-029-G | MOS N,SUM70040E-GE3,100V,120A,G,TO-263-3,SMD | VISHAY ENTER TECHNO LOGY.INC | SUM70040E-GE3 | G | PWA BOM | In New BOM
|  |  | 51032HE00-185-G | MOS N,FDB047N10,100V,120A,3.9m@10V,G,TO263-3,SMD | FAIRCHILD SEMICONDUCTOR CORP | FDB047N10 | G | PWA BOM | In New BOM
| PHAQ1,PHAQ2,PHAQ3 | 3 | 51031VY00-031-G | MOS N,PSMN4R8-100BSE,100V,120A,4.8m@10V,G,SOT404-3,SMD | NXP SEMICONDUCTORS | PSMN4R8-100BSE | G | PWA BOM | In Old BOM
|  |  | SUM70040E-GE3 | MOS N,SUM70040E-GE3 | VISHAY ENTER TECHNO LOGY.INC | SUM70040E-GE3 | G | PWA BOM | In Old BOM
|  |  | FDB047N10 | MOS N,FDB047N10 | FAIRCHILD SEMICONDUCTOR CORP | FDB047N10 | G | PWA BOM | In Old BOM
3 | PHAQ4 | 1 | 51020A000-031-G | TRANS P,PBHV9115T,150V,1A,G,SOT23-3,SMD | NXP SEMICONDUCTORS | PBHV9115T | G | PWA BOM | In New BOM
|  |  | 51020BJ00-185-G | Trans PNP,MMBT5401,-150V,-600mA,G,SOT-23-3,SMD | FAIRCHILD SEMICONDUCTOR CORP | MMBT5401 | G | PWA BOM | In New BOM
|  |  | 510204N00-237-G | Trans PNP,MMBT5401-7-F,-150V,-600mA,SOT-23,3P,G | DIODES INCORPORATION | MMBT5401-7-F | G | PWA BOM | In New BOM
| PHAQ4 | 1 | 51020A000-031-G | TRANS P,PBHV9115T,150V,1A,G,SOT23-3,SMD | NXP SEMICONDUCTORS | PBHV9115T | G | PWA BOM | In Old BOM
|  |  | MMBT5401 | TRANS,150V,1A,G,SOT23-3,SMD | FAIRCHILD SEMICONDUCTOR CORP | MMBT5401 | G | PWA BOM | In Old BOM
|  |  | 510204N00-237-G | Trans PNP,MMBT5401-7-F,-150V,-600mA,SOT-23,3P,G | DIODES INCORPORATION | MMBT5401-7-F | G | PWA BOM | In Old BOM
4 | PHAQ5,PHAQ9 | 2 | 51032D100-237-G | MOS N,DMN10H220L-7,100V,1.6A,220m@10V,G,SOT-23-3,SMD | DIODES INCORPORATION | DMN10H220L-7 | G | PWA BOM | In New BOM
| PHAQ5,PHAQ9 | 2 | 51032D100-237-G | MOS N,DMN10H220L-7,100V,1.6A,220m@10V,G,SOT-23-3,SMD | DIODES INCORPORATION | DMN10H220L-7 | G | PWA BOM | In Old BOM
|  |  | FQT7N10LTF | MOS N,FQT7N10LTF | FAIRCHILD SEMICONDUCTOR CORP | FQT7N10LTF | G | PWA BOM | In Old BOM
5 | PSRC4 | 1 | 62012T300-015-G | CAP,1uF,+/-10%,X7S,25V,G,SMD0402 | MURATA ELEC. NORTH AMERICA | GRM155C71E105KE11D | G | PWA BOM | In New BOM
|  |  | 620138700-026-G | CAP,1uF,+/-10%,X6S,25V,G,SMD0402 | SAMSUNG SEMICONDUCTOR | CL05X105KA5NQNC | G | PWA BOM | In New BOM
|  |  | 620138700-015-G | CAP,1uF,+/-10%,X6S,25V,G,SMD0402 | MURATA | GRM155C81E105KE11D | G | PWA BOM | In New BOM
| PSRC4 | 1 | 62012T300-015-G | CAP,1uF,+/-10%,X7S,25V,G,SMD0402 | MURATA ELEC. NORTH AMERICA | GRM155C71E105KE11D | G | PWA BOM | In Old BOM
6 | PSRL2 | 1 | 63032PP00-088-G | IND,4.7uH@100KHz,+/-20%,5.5A,40mOhm,SHLD,G,SMD | COOPER BUSSMANN, INC. | HCM0703-4R7-R | G | PWA BOM | In New BOM
|  |  | 63030PW00-034-G | Coil Ind,Shielded(SHLD),4.7uH@100KHz,+/-20%,5.5A,40mOhm,SMD,7.3*6.6*3.0,G | CYNTEC CO. LTD | PCMC063T-4R7MN | G | PWA BOM | In New BOM
|  |  | 63031AD04-129-G | IND,4.7uH@100KHz,+/-20%,5.5A,40mOhm,SHLD,G,SMD | MAG.LAYERS, SCIENTIFIC-TECHNICS (KUNSHAN) CO., LTD. | SPS-06CZ-4R7M-V1 | G | PWA BOM | In New BOM
| PSRL2 | 1 | 63032PP00-088-G | IND,4.7uH@100KHz,+/-20%,5.5A,40mOhm,SHLD,G,SMD | COOPER BUSSMANN, INC. | HCM0703-4R7-R | G | PWA BOM | In Old BOM
|  |  | 63030PW00-034-G | Coil Ind,Shielded(SHLD),4.7uH@100KHz,+/-20%,5.5A,40mOhm,SMD,7.3*6.6*3.0,G | CYNTEC CO. LTD | PCMC063T-4R7MN | G | PWA BOM | In Old BOM
|  |  | SPS-06CZ-4R7M-V1 | IND,SPS-06CZ-4R7M-V1 | MAG.LAYERS, SCIENTIFIC-TECHNICS (KUNSHAN) CO., LTD. | SPS-06CZ-4R7M-V1 | G | PWA BOM | In Old BOM
7 | QN4 | 1 | 510503B00-223-G | MOS N/N,NTZD3154NT1G,20V,0.54A,550m24.5V,G,SOT563-6,SMD | ON SEMICONDUCTOR CORP | NTZD3154NT1G | G | PWA BOM | In New BOM
|  |  | 51050L500-029-G | MOS,N/N,Si1034CX-T1-GE3,20V,0.61A,G,SC-89-6,SMD | VISHAY ENTER TECHNO LOGY.INC | Si1034CX-T1-GE3 | G | PWA BOM | In New BOM
|  |  | 51050KW00-131-G | MOS N/N,SSM6N36FE,20V,500mA,0.63@5V,G,ES6-6,SMD | TOSHIBA ELECTRONICS ASIA LTD | SSM6N36FE | G | PWA BOM | In New BOM
| QN4 | 1 | 510503B00-223-G | MOS N/N,NTZD3154NT1G,20V,0.54A,550m24.5V,G,SOT563-6,SMD | ON SEMICONDUCTOR CORP | NTZD3154NT1G | G | PWA BOM | In Old BOM
|  |  | Si1034CX-T1-GE3 | MOS N/N,Si1034CX-T1-GE3 | VISHAY ENTER TECHNO LOGY.INC | Si1034CX-T1-GE3 | G | PWA BOM | In Old BOM
|  |  | SSM6N36FE | MOS N/N,SSM6N36FE | TOSHIBA ELECTRONICS ASIA LTD | SSM6N36FE | G | PWA BOM | In Old BOM
8 | U110 | 1 | 330103N00-426-G | IC,Optocoupler,PS2811-1-F3-A,G,SSOP-4,SMD | RENESAS TECHNOLOGY AMERICA INC | PS2811-1-F3-A | G | PWA BOM | In New BOM
|  |  | 330102900-289-G | OPTO-IC,ISOL,LTV-217-G,SSOP,4P,G | LITE-ON TECHNOLOGY CORPORATION | LTV-217-G | G | PWA BOM | In New BOM
|  |  | 330103T00-029-G | IC,Optocoupler,VOS618A-3X001T,G,SSOP-4,SMD | VISHAY ENTER TECHNO LOGY.INC | VOS618A-3X001T | G | PWA BOM | In New BOM
| U110 | 1 | 330103N00-426-G | IC,Optocoupler,PS2811-1-F3-A,G,SSOP-4,SMD | RENESAS TECHNOLOGY AMERICA INC | PS2811-1-F3-A | G | PWA BOM | In Old BOM
|  |  | 330102900-289-G | OPTO-IC,ISOL,LTV-217-G,SSOP,4P,G | LITE-ON TECHNOLOGY CORPORATION | LTV-217-G | G | PWA BOM | In Old BOM
|  |  | VOS618A-3T | OPTO-IC,VOS618A-3T | VISHAY ENTER TECHNO LOGY.INC | VOS618A-3T | G | PWA BOM | In Old BOM
9 | Y1,Y2 | 2 | 71020KL00-100-G | OSC,33MHz,+/-50ppm,3.3V,15pF,G,SMD | TXC CORPORATION | 7X33000013 | G | PWA BOM | In New BOM
|  |  | 710211800-967-G | OSC,33MHz,+/-50ppm,3.3V,15pF,G,SMD | eCERA | FK3300011 | G | PWA BOM | In New BOM
|  |  | 710216N00-873-G | OSC,33MHz,+/-50ppm,3.3V,15pF,G,SMD | Kyocera | KC3225K33.0000C10E00 | G | PWA BOM | In New BOM
| Y1,Y2 | 2 | 71020KL00-100-G | OSC,33MHz,+/-50ppm,3.3V,15pF,G,SMD | TXC CORPORATION | 7X33000013 | G | PWA BOM | In Old BOM
10 | PCB | 1 | PCB | PCB | PCB | PCB | G | PWA BOM | In New BOM
| PCB | 1 | 0101F1100-000-G | PCB,Zaius-FPDB DVT-X01,OSP,Blu,6L,18.2623*7.025,G | GOLD CIRCUIT ELECTRONICS LTD. | 0101F1100-000-G | G | PWA BOM | In Old BOM
11 | D1,D2,D3,D4,D5,PHAD6,D6,D7,D8,D9,D10,D11,D12 | 13 | 520100200-237-G | DIODE,Switching,1N4148W-7-F,100V,0.15A,G,SOD123-2,SMD | DIODES INEORPORATION | 1N4148W-7-F | G | PWA BOM | In New BOM
|  |  | 520102P00-031-G | DIODE,Switching,BAS16H,100V,0.5A,G,SOD123F-2,SMD | NXP SEMICONDUCTORS | BAS16H | G | PWA BOM | In New BOM
| D1,D2,D3,D4,D5,PHAD6,D6,D7,D8,D9,D10,D11,D12 | 13 | 520100200-237-G | DIODE,Switching,1N4148W-7-F,100V,0.15A,G,SOD123-2,SMD | DIODES INCORPORATION | 1N4148W-7-F | G | PWA BOM | In Old BOM
|  |  | 520102P00-031-G | DIODE,Switching,BAS16H,100V,0.5A,G,SOD123F-2,SMD | NXP SEMICONDUCTORS | BAS16H | G | PWA BOM | In Old BOM
12 | D34 | 1 | 520401Y00-237-G | DIODE,Zener,BZT52C3V6-7-F,3.6V,5mA,G,SOD123-2,SMD | DIODES INEORPORATION | BZT52C3V6-7-F | G | PWA BOM | In New BOM
|  |  | 520407600-223-G | Diode,ZENER,MMSZ3V6T1G,3.6V,5mA,SOD-123,2P,G | ON SEMICONDUCTOR CORP | MMSZ3V6T1G | G | PWA BOM | In New BOM
| D34 | 1 | 520401Y00-237-G | DIODE,Zener,BZT52C3V6-7-F,3.6V,5mA,G,SOD123-2,SMD | DIODES INCORPORATION | BZT52C3V6-7-F | G | PWA BOM | In Old BOM
|  |  | 520407600-223-G | Diode,ZENER,MMSZ3V6T1G,3.6V,5mA,SOD-123,2P,G | ON SEMICONDUCTOR CORP | MMSZ3V6T1G | G | PWA BOM | In Old BOM
13 | FS4,FS5,FS6,FS7,FS8,FS9 | 6 | 0438005.WRGT | Fuse,Fast acting,32V,5A,G,SMD0603 | LITTELFUSE FAR EAST PTE LTD | 0438005.WRGT | G | PWA BOM | In New BOM
|  |  | 730103M00-086-G | Fuse,Fast acting,32V,5A,G,SMD0603 | LITTELFUSE FAR EAST PTE LTD | 0438005.WR | G | PWA BOM | In New BOM
|  |  | 730103M00-088-G | Fuse,Fast acting,32V,5A,SMD0603,G | COOPER BUSSMANN, INC. | CC06H5A-TR | G | PWA BOM | In New BOM
| FS4,FS5,FS6,FS7,FS8,FS9 | 6 | 730103M00-086-G | Fuse,Fast acting,32V,5A,G,SMD0603 | LITTELFUSE FAR EAST PTE LTD | 0438005.WR | G | PWA BOM | In Old BOM
|  |  | 730103M00-088-G | Fuse,Fast acting,32V,5A,SMD0603,G | COOPER BUSSMANN, INC. | CC06H5A-TR | G | PWA BOM | In Old BOM
14 | J4,J5,J6,J7,J8,J9 | 6 | 22-23-2081 | CONN,Header,WTB,1X8,V/T,Bla,2.54mm,G,DIP-8 | MOLEX INCORPORATED | 22-23-2081 | G | PWA BOM | In New BOM
| J4,J5,J6,J7,J8,J9 | 6 | 340699J00-317-G | CONN,Header,WTB,1X8,V/T,Bla,2.54mm,G,DIP-8 | MOLEX INCORPORATED | 22-23-2081 | G | PWA BOM | In Old BOM
15 | PHAD3 | 1 | 52040EC00-237-G | DIODE,Zener,MMSZ5246B-7-F,16V,7.8mA,G,SOD123-2,SMD | DIODES INEORPORATION | MMSZ5246B-7-F | G | PWA BOM | In New BOM
|  |  | 52040B500-223-G | DIODE,Zener,MMSZ5246BT1G,16V,7.8mA,G,SOD123-2,SMD | ON SEMICONDUCTOR CORP | MMSZ5246BT1G | G | PWA BOM | In New BOM
|  |  | 52040EY00-031-G | Diode,ZENER,BZT52H-C16,17.1V,5mA,G,SOD123F-2,SMD | NXP SEMICONDUCTORS | BZT52H-C16 | G | PWA BOM | In New BOM
| PHAD3 | 1 | 52040EC00-237-G | DIODE,Zener,MMSZ5246B-7-F,16V,7.8mA,G,SOD123-2,SMD | DIODES INCORPORATION | MMSZ5246B-7-F | G | PWA BOM | In Old BOM
|  |  | 52040B500-223-G | DIODE,Zener,MMSZ5246BT1G,16V,7.8mA,G,SOD123-2,SMD | ON SEMICONDUCTOR CORP | MMSZ5246BT1G | G | PWA BOM | In Old BOM
|  |  | 52040EY00-031-G | Diode,ZENER,BZT52H-C16,17.1V,5mA,G,SOD123F-2,SMD | NXP SEMICONDUCTORS | BZT52H-C16 | G | PWA BOM | In Old BOM
16 | PHAQ8 | 1 | 510100W00-237-G | TRANS N,MMBT3904-7-F,40V,0.2A,G,SOT23-3,SMD | DIODES INEORPORATION | MMBT3904-7-F | G | PWA BOM | In New BOM
|  |  | 510101700-185-G | TRANS N,MMBT3904,40V,0.2A,G,SOT23-3,SMD | FAIRCHILD SEMICONDUCTOR CORP | MMBT3904 | G | PWA BOM | In New BOM
|  |  | 510100800-223-G | TRANS N,MMBT3904LT1G,40V,0.2A,G,SOT23-3,SMD | ON SEMICONDUCTOR CORP | MMBT3904LT1G | G | PWA BOM | In New BOM
|  |  | 510100500-031-G | TRANS N,PMBT3904,40V,0.2A,G,SOT23-3,SMD | NXP SEMICONDUCTORS | PMBT3904 | G | PWA BOM | In New BOM
| PHAQ8 | 1 | 510100W00-237-G | TRANS N,MMBT3904-7-F,40V,0.2A,G,SOT23-3,SMD | DIODES INCORPORATION | MMBT3904-7-F | G | PWA BOM | In Old BOM
|  |  | 510101700-185-G | TRANS N,MMBT3904,40V,0.2A,G,SOT23-3,SMD | FAIRCHILD SEMICONDUCTOR CORP | MMBT3904 | G | PWA BOM | In Old BOM
|  |  | 510100800-223-G | TRANS N,MMBT3904LT1G,40V,0.2A,G,SOT23-3,SMD | ON SEMICONDUCTOR CORP | MMBT3904LT1G | G | PWA BOM | In Old BOM
|  |  | 510100500-031-G | TRANS N,PMBT3904,40V,0.2A,G,SOT23-3,SMD | NXP SEMICONDUCTORS | PMBT3904 | G | PWA BOM | In Old BOM
17 | PHAR1 | 1 | 610601801-32D-G | RES,0.5mOhm,+/-1%,2W,G,SMD1225 | Thin Film Technology Corporation | CPA1225R0M50FW-T5 | G | PWA BOM | In New BOM
| PHAR1 | 1 | 610601800-32D-G | RES,0.5mOhm,+/-1%,2W,G,SMD1225 | Thin Film Technology Corporation | CPA1225R0M50FW-T5 | G | PWA BOM | In Old BOM
18 | PEUR2 | 1 | 61010G500-017-G | RES,10KOhm,+/-1%,1/16W,G,SMD0402 | KOA SPEER ELECTRONICS, INC. | RK73H1ETTP1002F | G | PWA BOM | In New BOM
|  |  | 61010G500-012-G | RES,10KOhm,+/-1%,1/16W,G,SMD0402 | WALSIN TECHNOLOGY CORPORATION | WR04X1002FTL | G | PWA BOM | In New BOM
|  |  | 61010G500-011-G | RES,10KOhm,+/-1%,1/16W,G,SMD0402 | YAGEO CORPORATION COMPONENT | RC0402FR-0710KL | G | PWA BOM | In New BOM
|  |  | 61010G500-044-G | RES,10KOhm,+/-1%,1/16W,G,SMD0402 | TA-I TECHNOLOGY CO., LTD. | RM04FTN1002 | G | PWA BOM | In New BOM
|  |  | 61010G500-029-G | RES,10KOhm,+/-1%,1/16W,G,SMD0402 | VISHAY ENTER TECHNO LOGY.INC | CRCW040210K0FKED | G | PWA BOM | In New BOM
|  |  | 61010G500-024-G | RES,10KOhm,+/-1%,1/16W,G,SMD0402 | PANASONIC INDUSTRIAL CO.,LTD. | ERJ2RKF1002X | G | PWA BOM | In New BOM
| PEUR2 | 1 | 610116G00-017-G | RES,150KOhm,+/-1%,1/16W,G,SMD0402 | KOA SPEER ELECTRONICS, INC. | RK73H1ETTP1503F | G | PWA BOM | In Old BOM
|  |  | 610116G00-011-G | RES,150KOhm,+/-1%,1/16W,G,SMD0402 | YAGEO CORPORATION COMPONENT | RC0402FR-07150KL | G | PWA BOM | In Old BOM
|  |  | 610116G00-012-G | RES,150KOhm,+/-1%,1/16W,G,SMD0402 | WALSIN TECHNOLOGY CORPORATION | WR04X1503FTL | G | PWA BOM | In Old BOM
|  |  | 610116G00-044-G | RES,150KOhm,+/-1%,1/16W,G,SMD0402 | TA-I TECHNOLOGY CO., LTD | RM04FTN1503 | G | PWA BOM | In Old BOM
19 | U_FPDB_FRU | 1 | 41040J500-232-G | EEPROM,24AA024T-I/SN,1.7V~5.5V,2K,I2C,G,SOIC-8,SMD | MICROCHIP TECHNOLOGY INC | 24AA024T-I/SN | G | PWA BOM | In New BOM
| U_FPDB_FRU | 1 | 41040HW00-191-G | EEPROM,AT24C02D-SSHM-T,1.7~3.6V,2K,I2C,G,SOIC-8,SMD | ATMEL CORPORATION | AT24C02D-SSHM-T | G | PWA BOM | In Old BOM
|  |  | 410401W00-214-G | EEPROM,M24C02-WMN6TP,2.5~5.5V,256*8,I2C,G,SOIC-8,SMD | ST MICRO ELECTRONICS,INC | M24C02-WMN6TP | G | PWA BOM | In Old BOM
|  |  | 41040CW00-232-G | EEPROM,24AA024-I/SN,1.7~5.5V,2K,I2C,G,SOIC-8,SMD | MICROCHIP TECHNOLOGY INC | 24AA024-I/SN | G | PWA BOM | In Old BOM
20 | J1 | 1 | 3406A1800-317-G | CONN,Header,WTB,1X8,V/T,Bla,2.54mm,G,DIP-8 | MOLEX INCORPORATED | 171856-0108 | G | PWA BOM | In New BOM
| J1 | 1 | 3406ANQ00-317-G | CONN,Header,Power,V/T,Bla,10mm,30u,G,DIP-8 | MOLEX INCORPORATED | 42819-4213 | G | PWA BOM | In Old BOM
21 | PSUR1 | 1 | 61011GD00-017-G | RES,15.4KOhm,+/-1%,1/16W,G,SMD0402 | KOA SPEER ELECTRONICS, INC. | RK73H1ETTP1542F | G | PWA BOM | In New BOM
|  |  | 61011GD00-011-G | RES,15.4KOhm,+/-1%,1/16W,G,SMD0402 | YAGEO CORPORATION COMPONENT | RC0402FR-0715K4L | G | PWA BOM | In New BOM
|  |  | 61011GD00-012-G | RES,15.4KOhm,+/-1%,1/16W,G,SMD0402 | WALSIN TECHNOLOGY CORPORATION | WR04X1542FTL | G | PWA BOM | In New BOM
|  |  | 61011GD00-044-G | RES,15.4KOhm,+/-1%,1/16W,G,SMD0402 | TA-I TECHNOLOGY CO., LTD. | RM04FTN1542 | G | PWA BOM | In New BOM
| PSUR1 | 1 | 61011NY00-017-G | RES,88.7KOhm,+/-1%,1/16W,G,SMD0402 | KOA SPEER ELECTRONICS, INC. | RK73H1ETTP8872F | G | PWA BOM | In Old BOM
##### Change Revision
Sheet | REV OF BOM | CUSTOMER | CUSTOMER P/N | PWA PN | PWA DESCRIPTION | PWA REV | DATE | Remark
OOOOOOOOOOOOOOOOOOOOOOOOOOOOOOOOOOOOOOOOOOOOOOOOOOOOOOOOOOOOOOOOOOOOOOOOOOOOOOOOOOOOOOOOOO | OOOOOOOOOOOOOOOOOOOOOOOOOOOOOOOOOOOOOOOOOOOOOOOOOOOOOOOOOOOOOOOOOOOOOOOOOOOOOOOOOOOOOOOOOO | OOOOOOOOOOOOOOOOOOOOOOOOOOOOOOOOOOOOOOOOOOOOOOOOOOOOOOOOOOOOOOOOOOOOOOOOOOOOOOOOOOOOOOOOOO | OOOOOOOOOOOOOOOOOOOOOOOOOOOOOOOOOOOOOOOOOOOOOOOOOOOOOOOOOOOOOOOOOOOOOOOOOOOOOOOOOOOOOOOOOO | OOOOOOOOOOOOOOOOOOOOOOOOOOOOOOOOOOOOOOOOOOOOOOOOOOOOOOOOOOOOOOOOOOOOOOOOOOOOOOOOOOOOOOOOOO | OOOOOOOOOOOOOOOOOOOOOOOOOOOOOOOOOOOOOOOOOOOOOOOOOOOOOOOOOOOOOOOOOOOOOOOOOOOOOOOOOOOOOOOOOO | OOOOOOOOOOOOOOOOOOOOOOOOOOOOOOOOOOOOOOOOOOOOOOOOOOOOOOOOOOOOOOOOOOOOOOOOOOOOOOOOOOOOOOOOOO | OOOOOOOOOOOOOOOOOOOOOOOOOOOOOOOOOOOOOOOOOOOOOOOOOOOOOOOOOOOOOOOOOOOOOOOOOOOOOOOOOOOOOOOOOO | OOOOOOOOOOOOOOOOOOOOOOOOOOOOOOOOOOOOOOOOOOOOOOOOOOOOOOOOOOOOOOOOOOOOOOOOOOOOOOOOOOOOOOOOOO | OOOOOOOOOOOOOOOOOOOOOOOOOOOOOOOOOOOOOOOOOOOOOOOOOOOOOOOOOOOOOOOOOOOOOOOOOOOOOOOOOOOOOOOOOO
Second Source Change
Item | Location | Change Type | Foxconn P/N | Part Description | Manufacturer Full Name | Manufacturer P/N | RoHS | Sheet
1 | PHAQ1,PHAQ2,PHAQ3 |  | 51031VY00-031-G | MOS N,PSMN4R8-100BSE,100V,120A,4.8m@10V,G,SOT404-3,SMD | NXP SEMICONDUCTORS | PSMN4R8-100BSE | G | PWA BOM
|  | ADD | 51032JY00-029-G | MOS N,SUM70040E-GE3,100V,120A,G,TO-263-3,SMD | VISHAY ENTER TECHNO LOGY.INC | SUM70040E-GE3 | G | PWA BOM
|  | ADD | 51032HE00-185-G | MOS N,FDB047N10,100V,120A,3.9m@10V,G,TO263-3,SMD | FAIRCHILD SEMICONDUCTOR CORP | FDB047N10 | G | PWA BOM
|  | Delete | SUM70040E-GE3 | MOS N,SUM70040E-GE3 | VISHAY ENTER TECHNO LOGY.INC | SUM70040E-GE3 | G | PWA BOM
|  | Delete | FDB047N10 | MOS N,FDB047N10 | FAIRCHILD SEMICONDUCTOR CORP | FDB047N10 | G | PWA BOM
2 | PHAQ4 |  | 51020A000-031-G | TRANS P,PBHV9115T,150V,1A,G,SOT23-3,SMD | NXP SEMICONDUCTORS | PBHV9115T | G | PWA BOM
|  | ADD | 51020BJ00-185-G | Trans PNP,MMBT5401,-150V,-600mA,G,SOT-23-3,SMD | FAIRCHILD SEMICONDUCTOR CORP | MMBT5401 | G | PWA BOM
|  | NO | 510204N00-237-G | Trans PNP,MMBT5401-7-F,-150V,-600mA,SOT-23,3P,G | DIODES INCORPORATION | MMBT5401-7-F | G | PWA BOM
|  | Delete | MMBT5401 | TRANS,150V,1A,G,SOT23-3,SMD | FAIRCHILD SEMICONDUCTOR CORP | MMBT5401 | G | PWA BOM
3 | PHAQ5,PHAQ9 |  | 51032D100-237-G | MOS N,DMN10H220L-7,100V,1.6A,220m@10V,G,SOT-23-3,SMD | DIODES INCORPORATION | DMN10H220L-7 | G | PWA BOM
|  | Delete | FQT7N10LTF | MOS N,FQT7N10LTF | FAIRCHILD SEMICONDUCTOR CORP | FQT7N10LTF | G | PWA BOM
4 | PSRC4 |  | 62012T300-015-G | CAP,1uF,+/-10%,X7S,25V,G,SMD0402 | MURATA ELEC. NORTH AMERICA | GRM155C71E105KE11D | G | PWA BOM
|  | ADD | 620138700-026-G | CAP,1uF,+/-10%,X6S,25V,G,SMD0402 | SAMSUNG SEMICONDUCTOR | CL05X105KA5NQNC | G | PWA BOM
|  | ADD | 620138700-015-G | CAP,1uF,+/-10%,X6S,25V,G,SMD0402 | MURATA | GRM155C81E105KE11D | G | PWA BOM
5 | PSRL2 |  | 63032PP00-088-G | IND,4.7uH@100KHz,+/-20%,5.5A,40mOhm,SHLD,G,SMD | COOPER BUSSMANN, INC. | HCM0703-4R7-R | G | PWA BOM
|  | NO | 63030PW00-034-G | Coil Ind,Shielded(SHLD),4.7uH@100KHz,+/-20%,5.5A,40mOhm,SMD,7.3*6.6*3.0,G | CYNTEC CO. LTD | PCMC063T-4R7MN | G | PWA BOM
|  | ADD | 63031AD04-129-G | IND,4.7uH@100KHz,+/-20%,5.5A,40mOhm,SHLD,G,SMD | MAG.LAYERS, SCIENTIFIC-TECHNICS (KUNSHAN) CO., LTD. | SPS-06CZ-4R7M-V1 | G | PWA BOM
|  | Delete | SPS-06CZ-4R7M-V1 | IND,SPS-06CZ-4R7M-V1 | MAG.LAYERS, SCIENTIFIC-TECHNICS (KUNSHAN) CO., LTD. | SPS-06CZ-4R7M-V1 | G | PWA BOM
6 | QN4 |  | 510503B00-223-G | MOS N/N,NTZD3154NT1G,20V,0.54A,550m24.5V,G,SOT563-6,SMD | ON SEMICONDUCTOR CORP | NTZD3154NT1G | G | PWA BOM
|  | ADD | 51050L500-029-G | MOS,N/N,Si1034CX-T1-GE3,20V,0.61A,G,SC-89-6,SMD | VISHAY ENTER TECHNO LOGY.INC | Si1034CX-T1-GE3 | G | PWA BOM
|  | ADD | 51050KW00-131-G | MOS N/N,SSM6N36FE,20V,500mA,0.63@5V,G,ES6-6,SMD | TOSHIBA ELECTRONICS ASIA LTD | SSM6N36FE | G | PWA BOM
|  | Delete | Si1034CX-T1-GE3 | MOS N/N,Si1034CX-T1-GE3 | VISHAY ENTER TECHNO LOGY.INC | Si1034CX-T1-GE3 | G | PWA BOM
|  | Delete | SSM6N36FE | MOS N/N,SSM6N36FE | TOSHIBA ELECTRONICS ASIA LTD | SSM6N36FE | G | PWA BOM
7 | U110 |  | 330103N00-426-G | IC,Optocoupler,PS2811-1-F3-A,G,SSOP-4,SMD | RENESAS TECHNOLOGY AMERICA INC | PS2811-1-F3-A | G | PWA BOM
|  | NO | 330102900-289-G | OPTO-IC,ISOL,LTV-217-G,SSOP,4P,G | LITE-ON TECHNOLOGY CORPORATION | LTV-217-G | G | PWA BOM
|  | ADD | 330103T00-029-G | IC,Optocoupler,VOS618A-3X001T,G,SSOP-4,SMD | VISHAY ENTER TECHNO LOGY.INC | VOS618A-3X001T | G | PWA BOM
|  | Delete | VOS618A-3T | OPTO-IC,VOS618A-3T | VISHAY ENTER TECHNO LOGY.INC | VOS618A-3T | G | PWA BOM
8 | Y1,Y2 |  | 71020KL00-100-G | OSC,33MHz,+/-50ppm,3.3V,15pF,G,SMD | TXC CORPORATION | 7X33000013 | G | PWA BOM
|  | ADD | 710211800-967-G | OSC,33MHz,+/-50ppm,3.3V,15pF,G,SMD | eCERA | FK3300011 | G | PWA BOM
|  | ADD | 710216N00-873-G | OSC,33MHz,+/-50ppm,3.3V,15pF,G,SMD | Kyocera | KC3225K33.0000C10E00 | G | PWA BOM
OOOOOOOOOOOOOOOOOOOOOOOOOOOOOOOOOOOOOOOOOOOOOOOOOOOOOOOOOOOOOOOOOOOOOOOOOOOOOOOOOOOOOOOOOO | OOOOOOOOOOOOOOOOOOOOOOOOOOOOOOOOOOOOOOOOOOOOOOOOOOOOOOOOOOOOOOOOOOOOOOOOOOOOOOOOOOOOOOOOOO | OOOOOOOOOOOOOOOOOOOOOOOOOOOOOOOOOOOOOOOOOOOOOOOOOOOOOOOOOOOOOOOOOOOOOOOOOOOOOOOOOOOOOOOOOO | OOOOOOOOOOOOOOOOOOOOOOOOOOOOOOOOOOOOOOOOOOOOOOOOOOOOOOOOOOOOOOOOOOOOOOOOOOOOOOOOOOOOOOOOOO | OOOOOOOOOOOOOOOOOOOOOOOOOOOOOOOOOOOOOOOOOOOOOOOOOOOOOOOOOOOOOOOOOOOOOOOOOOOOOOOOOOOOOOOOOO | OOOOOOOOOOOOOOOOOOOOOOOOOOOOOOOOOOOOOOOOOOOOOOOOOOOOOOOOOOOOOOOOOOOOOOOOOOOOOOOOOOOOOOOOOO | OOOOOOOOOOOOOOOOOOOOOOOOOOOOOOOOOOOOOOOOOOOOOOOOOOOOOOOOOOOOOOOOOOOOOOOOOOOOOOOOOOOOOOOOOO | OOOOOOOOOOOOOOOOOOOOOOOOOOOOOOOOOOOOOOOOOOOOOOOOOOOOOOOOOOOOOOOOOOOOOOOOOOOOOOOOOOOOOOOOOO | OOOOOOOOOOOOOOOOOOOOOOOOOOOOOOOOOOOOOOOOOOOOOOOOOOOOOOOOOOOOOOOOOOOOOOOOOOOOOOOOOOOOOOOOOO | OOOOOOOOOOOOOOOOOOOOOOOOOOOOOOOOOOOOOOOOOOOOOOOOOOOOOOOOOOOOOOOOOOOOOOOOOOOOOOOOOOOOOOOOOO
Master Materials Change
Item | Foxconn P/N | Orig._Usage | New_Usage | Part Description | Manufacturer Full Name | Manufacturer P/N | RoHS | Location | Sheet
1 | PCB | 0 | 1 | PCB | PCB | PCB | G | (+)PCB | PWA BOM
2 | 620101T02-015-G | 17 | 19 | CAP,100nF,+/-10%,X7R,16V,G,SMD0402 | MURATA ELEC. NORTH AMERICA | GRM155R71C104K | G | (+)C71,C72 | PWA BOM
| 620101T00-012-G |  |  | CAP,100nF,+/-10%,X7R,16V,G,SMD0402 | WALSIN TECHNOLOGY CORPORATION | 0402B104K160CT |  |  | PWA BOM
| 620101T00-026-G |  |  | CAP,100nF,+/-10%,X7R,16V,G,SMD0402 | SAMSUNG SEMICONDUCTOR | CL05B104KO5NNNC |  |  | PWA BOM
| 620101T00-015-G |  |  | CAP,100nF,+/-10%,X7R,16V,G,SMD0402 | MURATA ELEC. NORTH AMERICA | GRM155R71C104KA88D |  |  | PWA BOM
3 | 0438005.WRGT | 0 | 6 | Fuse,Fast acting,32V,5A,G,SMD0603 | LITTELFUSE FAR EAST PTE LTD | 0438005.WRGT | G | (+)FS4,FS5,FS6,FS7,FS8,FS9 | PWA BOM
| 730103M00-086-G |  |  | Fuse,Fast acting,32V,5A,G,SMD0603 | LITTELFUSE FAR EAST PTE LTD | 0438005.WR |  |  | PWA BOM
| 730103M00-088-G |  |  | Fuse,Fast acting,32V,5A,SMD0603,G | COOPER BUSSMANN, INC. | CC06H5A-TR |  |  | PWA BOM
4 | 22-23-2081 | 0 | 6 | CONN,Header,WTB,1X8,V/T,Bla,2.54mm,G,DIP-8 | MOLEX INCORPORATED | 22-23-2081 | G | (+)J4,J5,J6,J7,J8,J9 | PWA BOM
5 | 52113DU00-289-G | 0 | 2 | LED,Hyper Red,LTS-2307CKD-P,G,5V,25mA,G,SMD-10 | LITE-ON TECHNOLOGY CORPORATION | LTS-2307CKD-P | G | (+)LED1,LED2 | PWA BOM
6 | 610119C00-017-G | 1 | 2 | RES,130KOhm,+/-1%,1/16W,G,SMD0402 | KOA SPEER ELECTRONICS, INC. | RK73H1ETTP1303F | G | (+) PSUR2 | PWA BOM
| 610119C00-011-G |  |  | RES,130KOhm,+/-1%,1/16W,G,SMD0402 | YAGEO CORPORATION COMPONENT | RC0402FR-07130KL |  |  | PWA BOM
| 610119C00-012-G |  |  | RES,130KOhm,+/-1%,1/16W,G,SMD0402 | WALSIN TECHNOLOGY CORPORATION | WR04X1303FTL |  |  | PWA BOM
| 610119C00-044-G |  |  | RES,130KOhm,+/-1%,1/16W,G,SMD0402 | TA-I TECHNOLOGY CO., LTD | RM04FTN1303 |  |  | PWA BOM
7 | 610107A00-017-G | 65 | 64 | RES,0 Ohm,+/-5%,1/16W,G,SMD0402 | KOA SPEER ELECTRONICS, INC. | RK73Z1ETTP | G | (-)PHAR33 | PWA BOM
| 610107A00-012-G |  |  | RES,0 Ohm,+/-5%,1/16W,G,SMD0402 | WALSIN TECHNOLOGY CORPORATION | WR04X000PTL |  |  | PWA BOM
| 610107A00-011-G |  |  | RES,0 Ohm,+/-5%,1/16W,G,SMD0402 | YAGEO CORPORATION COMPONENT | RC0402JR-070RL |  |  | PWA BOM
| 610107A00-044-G |  |  | RES,0 Ohm,+/-5%,1/16W,G,SMD0402 | TA-I TECHNOLOGY CO., LTD. | RM04JTN0 |  |  | PWA BOM
| 610107A00-024-G |  |  | RES,0 Ohm,+/-5%,1/16W,G,SMD0402 | PANASONIC INDUSTRIAL CO.,LTD. | ERJ2GE0R00X |  |  | PWA BOM
| 610107A00-029-G |  |  | RES,0 Ohm,+/-5%,1/16W,G,SMD0402 | VISHAY ENTER TECHNO LOGY.INC | CRCW04020000Z0ED |  |  | PWA BOM
8 | 610601801-32D-G | 0 | 1 | RES,0.5mOhm,+/-1%,2W,G,SMD1225 | Thin Film Technology Corporation | CPA1225R0M50FW-T5 | G | (+)PHAR1 | PWA BOM
9 | 61010L300-017-G | 1 | 2 | RES,1KOhm,+/-1%,1/16W,G,SMD0402 | KOA SPEER ELECTRONICS, INC. | RK73H1ETTP1001F | G | (+)R251 | PWA BOM
| 61010L300-012-G |  |  | RES,1KOhm,+/-1%,1/16W,G,SMD0402 | WALSIN TECHNOLOGY CORPORATION | WR04X1001FTL |  |  | PWA BOM
| 61010L300-011-G |  |  | RES,1KOhm,+/-1%,1/16W,G,SMD0402 | YAGEO CORPORATION COMPONENT | RC0402FR-071KL |  |  | PWA BOM
| 61010L300-044-G |  |  | RES,1KOhm,+/-1%,1/16W,G,SMD0402 | TA-I TECHNOLOGY CO., LTD. | RM04FTN1001 |  |  | PWA BOM
| 61010L300-024-G |  |  | RES,1KOhm,+/-1%,1/16W,G,SMD0402 | PANASONIC INDUSTRIAL CO.,LTD. | ERJ2RKF1001X |  |  | PWA BOM
| 61010L300-029-G |  |  | RES,1KOhm,+/-1%,1/16W,G,SMD0402 | VISHAY ENTER TECHNO LOGY.INC | CRCW04021K00FKED |  |  | PWA BOM
10 | 61010G500-017-G | 17 | 18 | RES,10KOhm,+/-1%,1/16W,G,SMD0402 | KOA SPEER ELECTRONICS, INC. | RK73H1ETTP1002F | G | (+)PEUR2 | PWA BOM
| 61010G500-012-G |  |  | RES,10KOhm,+/-1%,1/16W,G,SMD0402 | WALSIN TECHNOLOGY CORPORATION | WR04X1002FTL |  |  | PWA BOM
| 61010G500-011-G |  |  | RES,10KOhm,+/-1%,1/16W,G,SMD0402 | YAGEO CORPORATION COMPONENT | RC0402FR-0710KL |  |  | PWA BOM
| 61010G500-044-G |  |  | RES,10KOhm,+/-1%,1/16W,G,SMD0402 | TA-I TECHNOLOGY CO., LTD. | RM04FTN1002 |  |  | PWA BOM
| 61010G500-029-G |  |  | RES,10KOhm,+/-1%,1/16W,G,SMD0402 | VISHAY ENTER TECHNO LOGY.INC | CRCW040210K0FKED |  |  | PWA BOM
| 61010G500-024-G |  |  | RES,10KOhm,+/-1%,1/16W,G,SMD0402 | PANASONIC INDUSTRIAL CO.,LTD. | ERJ2RKF1002X |  |  | PWA BOM
11 | 61010JY00-017-G | 3 | 18 | RES,220 Ohm,+/-5%,1/16W,G,SMD0402 | KOA SPEER ELECTRONICS, INC. | RK73B1ETTP221J | G | (+)R252,R253,R254,R255,R256,R257,R258,R260,R261,R262,R263,R264,R265,R266,R267 | PWA BOM
| 61010JY00-012-G |  |  | RES,220 Ohm,+/-5%,1/16W,G,SMD0402 | WALSIN TECHNOLOGY CORPORATION | WR04X221JTL |  |  | PWA BOM
| 61010JY00-011-G |  |  | RES,220 Ohm,+/-5%,1/16W,G,SMD0402 | YAGEO CORPORATION COMPONENT | RC0402JR-07220RL |  |  | PWA BOM
| 61010JY00-044-G |  |  | RES,220 Ohm,+/-5%,1/16W,G,SMD0402 | TA-I TECHNOLOGY CO., LTD. | RM04JTN221 |  |  | PWA BOM
12 | 610107C00-017-G | 0 | 2 | RES,10KOhm,+/-5%,1/16W,G,SMD0402 | KOA SPEER ELECTRONICS, INC. | RK73B1ETTP103J | G | (+)R250,R259 | PWA BOM
| 610107C00-012-G |  |  | RES,10KOhm,+/-5%,1/16W,G,SMD0402 | WALSIN TECHNOLOGY CORPORATION | WR04X103JTL |  |  | PWA BOM
| 610107C00-011-G |  |  | RES,10KOhm,+/-5%,1/16W,G,SMD0402 | YAGEO CORPORATION COMPONENT | RC0402JR-0710KL |  |  | PWA BOM
| 610107C00-044-G |  |  | RES,10KOhm,+/-5%,1/16W,G,SMD0402 | TA-I TECHNOLOGY CO., LTD | RM04JTN103 |  |  | PWA BOM
| 610107C00-024-G |  |  | RES,10KOhm,+/-5%,1/16W,G,SMD0402 | PANASONIC INDUSTRIAL CO.,LTD. | ERJ2GEJ103X |  |  | PWA BOM
| 610107C00-029-G |  |  | RES,10KOhm,+/-5%,1/16W,G,SMD0402 | VISHAY ENTER TECHNO LOGY.INC | CRCW040210K0JNED |  |  | PWA BOM
13 | 41040J500-232-G | 0 | 1 | EEPROM,24AA024T-I/SN,1.7V~5.5V,2K,I2C,G,SOIC-8,SMD | MICROCHIP TECHNOLOGY INC | 24AA024T-I/SN | G | (+)U_FPDB_FRU | PWA BOM
14 | 310200R00-183-G | 0 | 2 | IC,Trigger,SN74LV164ADBR,2~5.5V,G,SSOP-14,SMD | TEXAS INSTRUMENTS | SN74LV164ADBR | G | (+)U25,U26 | PWA BOM
15 | 3406A1800-317-G | 0 | 1 | CONN,Header,WTB,1X8,V/T,Bla,2.54mm,G,DIP-8 | MOLEX INCORPORATED | 171856-0108 | G | (+)J1 | PWA BOM
16 | 3406ARH00-309-G | 0 | 1 | CONN,Header,Socket,V/T,Bla,2.54mm,10u,G,DIP-8 | SAMTEC INC. | ESQ-104-33-L-D | G | (+)J10 | PWA BOM
17 | 61011GD00-017-G | 0 | 1 | RES,15.4KOhm,+/-1%,1/16W,G,SMD0402 | KOA SPEER ELECTRONICS, INC. | RK73H1ETTP1542F | G | (+)PSUR1 | PWA BOM
| 61011GD00-011-G |  |  | RES,15.4KOhm,+/-1%,1/16W,G,SMD0402 | YAGEO CORPORATION COMPONENT | RC0402FR-0715K4L |  |  | PWA BOM
| 61011GD00-012-G |  |  | RES,15.4KOhm,+/-1%,1/16W,G,SMD0402 | WALSIN TECHNOLOGY CORPORATION | WR04X1542FTL |  |  | PWA BOM
| 61011GD00-044-G |  |  | RES,15.4KOhm,+/-1%,1/16W,G,SMD0402 | TA-I TECHNOLOGY CO., LTD. | RM04FTN1542 |  |  | PWA BOM
18 | 0101F1100-000-G | 1 | 0 | PCB,Zaius-FPDB DVT-X01,OSP,Blu,6L,18.2623*7.025,G | GOLD CIRCUIT ELECTRONICS LTD. | 0101F1100-000-G | G | (-)PCB | PWA BOM
19 | 730103M00-086-G | 6 | 0 | Fuse,Fast acting,32V,5A,G,SMD0603 | LITTELFUSE FAR EAST PTE LTD | 0438005.WR | G | (-)FS4,FS5,FS6,FS7,FS8,FS9 | PWA BOM
| 730103M00-088-G |  |  | Fuse,Fast acting,32V,5A,SMD0603,G | COOPER BUSSMANN, INC. | CC06H5A-TR |  |  | PWA BOM
20 | 340699J00-317-G | 6 | 0 | CONN,Header,WTB,1X8,V/T,Bla,2.54mm,G,DIP-8 | MOLEX INCORPORATED | 22-23-2081 | G | (-)J4,J5,J6,J7,J8,J9 | PWA BOM
21 | 610116G00-017-G | 3 | 0 | RES,150KOhm,+/-1%,1/16W,G,SMD0402 | KOA SPEER ELECTRONICS, INC. | RK73H1ETTP1503F | G | (-)PSUR2,PEUR2,PEUR7 | PWA BOM
| 610116G00-011-G |  |  | RES,150KOhm,+/-1%,1/16W,G,SMD0402 | YAGEO CORPORATION COMPONENT | RC0402FR-07150KL |  |  | PWA BOM
| 610116G00-012-G |  |  | RES,150KOhm,+/-1%,1/16W,G,SMD0402 | WALSIN TECHNOLOGY CORPORATION | WR04X1503FTL |  |  | PWA BOM
| 610116G00-044-G |  |  | RES,150KOhm,+/-1%,1/16W,G,SMD0402 | TA-I TECHNOLOGY CO., LTD | RM04FTN1503 |  |  | PWA BOM
22 | 610118S00-017-G | 2 | 0 | RES,54.9KOhm,+/-1%,1/16W,G,SMD0402 | KOA SPEER ELECTRONICS, INC. | RK73H1ETTP5492F | G | (-)PSUR4,PEUR6 | PWA BOM
| 610118S00-011-G |  |  | RES,54.9KOhm,+/-1%,1/16W,G,SMD0402 | YAGEO CORPORATION COMPONENT | RC0402FR-0754K9L |  |  | PWA BOM
| 610118S00-012-G |  |  | RES,54.9KOhm,+/-1%,1/16W,G,SMD0402 | WALSIN TECHNOLOGY CORPORATION | WR04X5492FTL |  |  | PWA BOM
| 610118S00-044-G |  |  | RES,54.9KOhm,+/-1%,1/16W,G,SMD0402 | TA-I TECHNOLOGY CO., LTD. | RM04FTN5492 |  |  | PWA BOM
23 | 610601800-32D-G | 1 | 0 | RES,0.5mOhm,+/-1%,2W,G,SMD1225 | Thin Film Technology Corporation | CPA1225R0M50FW-T5 | G | (-)PHAR1 | PWA BOM
24 | 61011NY00-017-G | 1 | 0 | RES,88.7KOhm,+/-1%,1/16W,G,SMD0402 | KOA SPEER ELECTRONICS, INC. | RK73H1ETTP8872F | G | (-)PSUR1 | PWA BOM
25 | 61011N000-017-G | 1 | 0 | RES,68KOhm,+/-1%,1/16W,G,SMD0402 | KOA SPEER ELECTRONICS, INC. | RK73H1ETTP6802F | G | (-)PSUR5 | PWA BOM
26 | 41040HW00-191-G | 1 | 0 | EEPROM,AT24C02D-SSHM-T,1.7~3.6V,2K,I2C,G,SOIC-8,SMD | ATMEL CORPORATION | AT24C02D-SSHM-T | G | (-)U_FPDB_FRU | PWA BOM
| 410401W00-214-G |  |  | EEPROM,M24C02-WMN6TP,2.5~5.5V,256*8,I2C,G,SOIC-8,SMD | ST MICRO ELECTRONICS,INC | M24C02-WMN6TP |  |  | PWA BOM
| 41040CW00-232-G |  |  | EEPROM,24AA024-I/SN,1.7~5.5V,2K,I2C,G,SOIC-8,SMD | MICROCHIP TECHNOLOGY INC | 24AA024-I/SN |  |  | PWA BOM
27 | 3406ANQ00-317-G | 1 | 0 | CONN,Header,Power,V/T,Bla,10mm,30u,G,DIP-8 | MOLEX INCORPORATED | 42819-4213 | G | (-)J1 | PWA BOM
28 | 34080F500-653-G | 2 | 0 | CONN,Switch,slide,25mA,24V,G,SMD-8 | DIPTRONICS MANUFACTURING INC. | DHN-04F-T-V-T/R | G | (-)PSUSW1,PEUSW1 | PWA BOM
OOOOOOOOOOOOOOOOOOOOOOOOOOOOOOOOOOOOOOOOOOOOOOOOOOOOOOOOOOOOOOOOOOOOOOOOOOOOOOOOOOOOOOOOOO | OOOOOOOOOOOOOOOOOOOOOOOOOOOOOOOOOOOOOOOOOOOOOOOOOOOOOOOOOOOOOOOOOOOOOOOOOOOOOOOOOOOOOOOOOO | OOOOOOOOOOOOOOOOOOOOOOOOOOOOOOOOOOOOOOOOOOOOOOOOOOOOOOOOOOOOOOOOOOOOOOOOOOOOOOOOOOOOOOOOOO | OOOOOOOOOOOOOOOOOOOOOOOOOOOOOOOOOOOOOOOOOOOOOOOOOOOOOOOOOOOOOOOOOOOOOOOOOOOOOOOOOOOOOOOOOO | OOOOOOOOOOOOOOOOOOOOOOOOOOOOOOOOOOOOOOOOOOOOOOOOOOOOOOOOOOOOOOOOOOOOOOOOOOOOOOOOOOOOOOOOOO | OOOOOOOOOOOOOOOOOOOOOOOOOOOOOOOOOOOOOOOOOOOOOOOOOOOOOOOOOOOOOOOOOOOOOOOOOOOOOOOOOOOOOOOOOO | OOOOOOOOOOOOOOOOOOOOOOOOOOOOOOOOOOOOOOOOOOOOOOOOOOOOOOOOOOOOOOOOOOOOOOOOOOOOOOOOOOOOOOOOOO | OOOOOOOOOOOOOOOOOOOOOOOOOOOOOOOOOOOOOOOOOOOOOOOOOOOOOOOOOOOOOOOOOOOOOOOOOOOOOOOOOOOOOOOOOO | OOOOOOOOOOOOOOOOOOOOOOOOOOOOOOOOOOOOOOOOOOOOOOOOOOOOOOOOOOOOOOOOOOOOOOOOOOOOOOOOOOOOOOOOOO | OOOOOOOOOOOOOOOOOOOOOOOOOOOOOOOOOOOOOOOOOOOOOOOOOOOOOOOOOOOOOOOOOOOOOOOOOOOOOOOOOOOOOOOOOO
TLA Parts Change
Item | Foxconn P/N | Qty | Part Description | Manufacturer Full Name | Manufacturer P/N | RoHS | Location | Remark | BOM
BOM Change List Date:Thu Sep 07 15:27:08 CST 2017
New BOM file : E:\barreleye g2\0905\foxbis\BARRELEYE_G2-FPDB_POST-PVT-X01-BOM-X04-20170907.xls
Old BOM file : E:\barreleye g2\0905\foxbis\BG2 0906.xls
##### Add Parts
Item | Location | Qty | Foxconn P/N | Part Description | Manufacturer Full Name | Manufacturer P/N | RoHS | Sheet
1 | PSUR2,PEUR7 | 2 | 610116G00-017-G | RES,150KOhm,+/-1%,1/16W,G,SMD0402 | KOA SPEER ELECTRONICS, INC. | RK73H1ETTP1503F | G | PWA BOM
|  |  | 610116G00-011-G | RES,150KOhm,+/-1%,1/16W,G,SMD0402 | YAGEO CORPORATION COMPONENT | RC0402FR-07150KL | G | PWA BOM
|  |  | 610116G00-044-G | RES,150KOhm,+/-1%,1/16W,G,SMD0402 | TA-I TECHNOLOGY CO., LTD | RM04FTN1503 | G | PWA BOM
|  |  | 610116G00-012-G | RES,150KOhm,+/-1%,1/16W,G,SMD0402 | WALSIN TECHNOLOGY CORPORATION | WR04X1503FTL | G | PWA BOM
2 | PSUR4,PEUR6 | 2 | 610118S00-017-G | RES,54.9KOhm,+/-1%,1/16W,G,SMD0402 | KOA SPEER ELECTRONICS, INC. | RK73H1ETTP5492F | G | PWA BOM
|  |  | 610118S00-011-G | RES,54.9KOhm,+/-1%,1/16W,G,SMD0402 | YAGEO CORPORATION COMPONENT | RC0402FR-0754K9L |  | PWA BOM
|  |  | 610118S00-044-G | RES,54.9KOhm,+/-1%,1/16W,G,SMD0402 | TA-I TECHNOLOGY CO., LTD | RM04FTN5492 |  | PWA BOM
|  |  | 610118S00-012-G | RES,54.9KOhm,+/-1%,1/16W,G,SMD0402 | WALSIN TECHNOLOGY CORPORATION | WR04X5492FTL |  | PWA BOM
3 | PSUR5 | 1 | 61011N000-017-G | RES,68KOhm,+/-1%,1/16W,G,SMD0402 | KOA SPEER ELECTRONICS, INC. | RK73H1ETTP6802F | G | PWA BOM
|  |  | 61011N000-011-G | RES,68KOhm,+/-1%,1/16W,G,SMD0402 | YAGEO CORPORATION COMPONENT | RC0402FR-0768KL | G | PWA BOM
|  |  | 61011N000-044-G | RES,68KOhm,+/-1%,1/16W,G,SMD0402 | TA-I TECHNOLOGY CO., LTD. | RM04FTN6802 | G | PWA BOM
|  |  | 61011N000-012-G | RES,68KOhm,+/-1%,1/16W,G,SMD0402 | WALSIN TECHNOLOGY CORPORATION | WR04X6802FTL | G | PWA BOM
##### Remove Parts
Item | Location | Qty | Foxconn P/N | Part Description | Manufacturer Full Name | Manufacturer P/N | RoHS | Sheet
1 | PSUR2 | 1 | 610119C00-017-G | RES,130KOhm,+/-1%,1/16W,G,SMD0402 | KOA SPEER ELECTRONICS, INC. | RK73H1ETTP1303F | G | PWA BOM
|  |  | 610119C00-011-G | RES,130KOhm,+/-1%,1/16W,G,SMD0402 | YAGEO CORPORATION COMPONENT | RC0402FR-07130KL | G | PWA BOM
|  |  | 610119C00-012-G | RES,130KOhm,+/-1%,1/16W,G,SMD0402 | WALSIN TECHNOLOGY CORPORATION | WR04X1303FTL | G | PWA BOM
|  |  | 610119C00-044-G | RES,130KOhm,+/-1%,1/16W,G,SMD0402 | TA-I TECHNOLOGY CO., LTD | RM04FTN1303 | G | PWA BOM
##### Change Parts
Item | Location | Qty | Foxconn P/N | Part Description | Manufacturer Full Name | Manufacturer P/N | RoHS | Sheet | Remark
1 | PHAC3 | 1 | 620133600-015-G | CAP,1nF,+/-5%,X7R,100V,G,SMD0805 | MURATA ELEC. NORTH AMERICA | GRM219R72A102JA01D | G | PWA BOM | In New BOM
|  |  | 620133600-012-G | CAP,1nF,+/-5%,X7R,100V,G,SMD0805 | WALSIN TECHNOLOGY CORPORATION | 0805B102J101CT | G | PWA BOM | In New BOM
|  |  | 620133600-026-G | CAP,1nF,+/-5%,X7R,100V,G,SMD0805 | SAMSUNG SEMICONDUCTOR | CL21B102JCANNNC | G | PWA BOM | In New BOM
| PHAC3 | 1 | 620133600-015-G | CAP,1nF,+/-5%,X7R,100V,G,SMD0805 | MURATA ELEC. NORTH AMERICA | GRM219R72A102JA01D | G | PWA BOM | In Old BOM
|  |  | 620133600-012-G | CAP,1nF,+/-5%,X7R,100V,G,SMD0805 | WALSIN TECHNOLOGY CORPORATION | 0805B102J101CT | G | PWA BOM | In Old BOM
|  |  | 620133600-026-G | CAP,1nF,+/-5%,X7R,100V,G,SMD0805 | SAMSUNG SEMICONDUCTOR | CL21B102JCANNNC |  | PWA BOM | In Old BOM
2 | R1483 | 1 | 61100QT01-017-G | RES,10 Ohm,+/-0.5%,1/16W,G,SMD0402 | KOA SPEER ELECTRONICS, INC. | RN731ETTP10R0D25 | G | PWA BOM | In New BOM
|  |  | 61100QT00-011-G | RES,10 Ohm,+/-0.5%,1/16W,G,SMD0402 | YAGEO CORPORATION COMPONENT | RT0402DRE0710RL | G | PWA BOM | In New BOM
|  |  | 61100QT00-012-G | RES,10 Ohm,+/-0.5%,1/16W,G,SMD0402 | WALSIN TECHNOLOGY CORPORATION | WF04T10R0DTL | G | PWA BOM | In New BOM
| R1483 | 1 | 61100QT01-017-G | RES,10 Ohm,+/-0.5%,1/16W,G,SMD0402 | KOA SPEER ELECTRONICS, INC. | RN731ETTP10R0D25 | G | PWA BOM | In Old BOM
3 | PCB | 1 | PCB | PCB | PCB | PCB | G | PWA BOM | In New BOM
| PCB | 1 | 0101FGL00-000-G | PCB | PCB | 0101FGL00-000-G | G | PWA BOM | In Old BOM
4 | FS4,FS5,FS6,FS7,FS8,FS9 | 6 | 730103M00-086-G | Fuse,Fast acting,32V,5A,G,SMD0603 | LITTELFUSE FAR EAST PTE LTD | 0438005.WR | G | PWA BOM | In New BOM
| FS4,FS5,FS6,FS7,FS8,FS9 | 6 | 0438005.WRGT | Fuse,Fast acting,32V,5A,G,SMD0603 | LITTELFUSE FAR EAST PTE LTD | 0438005.WRGT | G | PWA BOM | In Old BOM
|  |  | 730103M00-086-G | Fuse,Fast acting,32V,5A,G,SMD0603 | LITTELFUSE FAR EAST PTE LTD | 0438005.WR | G | PWA BOM | In Old BOM
|  |  | 730103M00-088-G | Fuse,Fast acting,32V,5A,SMD0603,G | COOPER BUSSMANN, INC. | CC06H5A-TR | G | PWA BOM | In Old BOM
5 | PEUR2 | 1 | 610116G00-017-G | RES,150KOhm,+/-1%,1/16W,G,SMD0402 | KOA SPEER ELECTRONICS, INC. | RK73H1ETTP1503F | G | PWA BOM | In New BOM
|  |  | 610116G00-011-G | RES,150KOhm,+/-1%,1/16W,G,SMD0402 | YAGEO CORPORATION COMPONENT | RC0402FR-07150KL | G | PWA BOM | In New BOM
|  |  | 610116G00-044-G | RES,150KOhm,+/-1%,1/16W,G,SMD0402 | TA-I TECHNOLOGY CO., LTD | RM04FTN1503 | G | PWA BOM | In New BOM
|  |  | 610116G00-012-G | RES,150KOhm,+/-1%,1/16W,G,SMD0402 | WALSIN TECHNOLOGY CORPORATION | WR04X1503FTL | G | PWA BOM | In New BOM
| PEUR2 | 1 | 61010G500-017-G | RES,10KOhm,+/-1%,1/16W,G,SMD0402 | KOA SPEER ELECTRONICS, INC. | RK73H1ETTP1002F | G | PWA BOM | In Old BOM
|  |  | 61010G500-012-G | RES,10KOhm,+/-1%,1/16W,G,SMD0402 | WALSIN TECHNOLOGY CORPORATION | WR04X1002FTL | G | PWA BOM | In Old BOM
|  |  | 61010G500-011-G | RES,10KOhm,+/-1%,1/16W,G,SMD0402 | YAGEO CORPORATION COMPONENT | RC0402FR-0710KL | G | PWA BOM | In Old BOM
|  |  | 61010G500-044-G | RES,10KOhm,+/-1%,1/16W,G,SMD0402 | TA-I TECHNOLOGY CO., LTD. | RM04FTN1002 | G | PWA BOM | In Old BOM
|  |  | 61010G500-029-G | RES,10KOhm,+/-1%,1/16W,G,SMD0402 | VISHAY ENTER TECHNO LOGY.INC | CRCW040210K0FKED | G | PWA BOM | In Old BOM
|  |  | 61010G500-024-G | RES,10KOhm,+/-1%,1/16W,G,SMD0402 | PANASONIC INDUSTRIAL CO.,LTD. | ERJ2RKF1002X | G | PWA BOM | In Old BOM
6 | PHAR1 | 1 | 610601800-32D-G | RES,0.5mOhm,+/-1%,2W,G,SMD1225 | Thin Film Technology Corporation | CPA1225R0M50FW-T50 | G | PWA BOM | In New BOM
| PHAR1 | 1 | 610601801-32D-G | RES,0.5mOhm,+/-1%,2W,G,SMD1225 | Thin Film Technology Corporation | CPA1225R0M50FW-T5 | G | PWA BOM | In Old BOM
7 | PSUQ1 | 1 | 51030CQ00-185-G | MOS N,2N7002,60V,115mA,7.5ohm@5V,G,SOT23-3,SMD | FAIRCHILD SEMICONDUCTOR CORP | 2N7002 | G | PWA BOM | In New BOM
| PSUQ1 | 1 | 510301N00-223-G | MOS N,2N7002LT1G,60V,0.115A,7.5ohm@5V,G,SOT23-3,SMD | ON SEMICONDUCTOR CORP | 2N7002LT1G | G | PWA BOM | In Old BOM
|  |  | 51030CQ00-185-G | MOS N,2N7002,60V,115mA,7.5ohm@5V,G,SOT23-3,SMD | FAIRCHILD SEMICONDUCTOR CORP | 2N7002 | G | PWA BOM | In Old BOM
8 | PSUR1 | 1 | 61011NY00-017-G | RES,88.7KOhm,+/-1%,1/16W,G,SMD0402 | KOA SPEER ELECTRONICS, INC. | RK73H1ETTP8872F | G | PWA BOM | In New BOM
|  |  | 61011NY00-011-G | RES,88.7KOhm,+/-1%,1/16W,G,SMD0402 | YAGEO CORPORATION COMPONENT | RC0402FR-0788K7L | G | PWA BOM | In New BOM
|  |  | 61011NY00-012-G | RES,88.7KOhm,+/-1%,1/16W,G,SMD0402 | WALSIN TECHNOLOGY CORPORATION | WR04X8872FTL | G | PWA BOM | In New BOM
| PSUR1 | 1 | 61011GD00-017-G | RES,15.4KOhm,+/-1%,1/16W,G,SMD0402 | KOA SPEER ELECTRONICS, INC. | RK73H1ETTP1542F | G | PWA BOM | In Old BOM
|  |  | 61011GD00-011-G | RES,15.4KOhm,+/-1%,1/16W,G,SMD0402 | YAGEO CORPORATION COMPONENT | RC0402FR-0715K4L | G | PWA BOM | In Old BOM
|  |  | 61011GD00-012-G | RES,15.4KOhm,+/-1%,1/16W,G,SMD0402 | WALSIN TECHNOLOGY CORPORATION | WR04X1542FTL | G | PWA BOM | In Old BOM
|  |  | 61011GD00-044-G | RES,15.4KOhm,+/-1%,1/16W,G,SMD0402 | TA-I TECHNOLOGY CO., LTD. | RM04FTN1542 | G | PWA BOM | In Old BOM
9 | U_FPDB_FRU | 1 | 41040HW00-191-G | EEPROM,AT24C02D-SSHM-T,1.7~3.6V,2K,I2C,G,SOIC-8,SMD | ATMEL CORPORATION | 24AA024T-I/SN | G | PWA BOM | In New BOM
| U_FPDB_FRU | 1 | 41040J500-232-G | EEPROM,24AA024T-I/SN,1.7V~5.5V,2K,I2C,G,SOIC-8,SMD | MICROCHIP TECHNOLOGY INC | 24AA024T-I/SN | G | PWA BOM | In Old BOM
##### Change Revision
Sheet | REV OF BOM | CUSTOMER | CUSTOMER P/N | PWA PN | PWA DESCRIPTION | PWA REV | DATE | Remark
PWA BOM | X04 | Customer |  |  |  | X01 | 9/7/17 | In New BOM
PWA BOM |  | Customer | [5 empty] | In Old BOM
OOOOOOOOOOOOOOOOOOOOOOOOOOOOOOOOOOOOOOOOOOOOOOOOOOOOOOOOOOOOOOOOOOOOOOOOOOOOOOOOOOOOOOOOOO | OOOOOOOOOOOOOOOOOOOOOOOOOOOOOOOOOOOOOOOOOOOOOOOOOOOOOOOOOOOOOOOOOOOOOOOOOOOOOOOOOOOOOOOOOO | OOOOOOOOOOOOOOOOOOOOOOOOOOOOOOOOOOOOOOOOOOOOOOOOOOOOOOOOOOOOOOOOOOOOOOOOOOOOOOOOOOOOOOOOOO | OOOOOOOOOOOOOOOOOOOOOOOOOOOOOOOOOOOOOOOOOOOOOOOOOOOOOOOOOOOOOOOOOOOOOOOOOOOOOOOOOOOOOOOOOO | OOOOOOOOOOOOOOOOOOOOOOOOOOOOOOOOOOOOOOOOOOOOOOOOOOOOOOOOOOOOOOOOOOOOOOOOOOOOOOOOOOOOOOOOOO | OOOOOOOOOOOOOOOOOOOOOOOOOOOOOOOOOOOOOOOOOOOOOOOOOOOOOOOOOOOOOOOOOOOOOOOOOOOOOOOOOOOOOOOOOO | OOOOOOOOOOOOOOOOOOOOOOOOOOOOOOOOOOOOOOOOOOOOOOOOOOOOOOOOOOOOOOOOOOOOOOOOOOOOOOOOOOOOOOOOOO | OOOOOOOOOOOOOOOOOOOOOOOOOOOOOOOOOOOOOOOOOOOOOOOOOOOOOOOOOOOOOOOOOOOOOOOOOOOOOOOOOOOOOOOOOO | OOOOOOOOOOOOOOOOOOOOOOOOOOOOOOOOOOOOOOOOOOOOOOOOOOOOOOOOOOOOOOOOOOOOOOOOOOOOOOOOOOOOOOOOOO | OOOOOOOOOOOOOOOOOOOOOOOOOOOOOOOOOOOOOOOOOOOOOOOOOOOOOOOOOOOOOOOOOOOOOOOOOOOOOOOOOOOOOOOOOO
Second Source Change
Item | Location | Change Type | Foxconn P/N | Part Description | Manufacturer Full Name | Manufacturer P/N | RoHS | Sheet
1 | R1483 |  | 61100QT01-017-G | RES,10 Ohm,+/-0.5%,1/16W,G,SMD0402 | KOA SPEER ELECTRONICS, INC. | RN731ETTP10R0D25 | G | PWA BOM
|  | ADD | 61100QT00-011-G | RES,10 Ohm,+/-0.5%,1/16W,G,SMD0402 | YAGEO CORPORATION COMPONENT | RT0402DRE0710RL | G | PWA BOM
|  | ADD | 61100QT00-012-G | RES,10 Ohm,+/-0.5%,1/16W,G,SMD0402 | WALSIN TECHNOLOGY CORPORATION | WF04T10R0DTL | G | PWA BOM
OOOOOOOOOOOOOOOOOOOOOOOOOOOOOOOOOOOOOOOOOOOOOOOOOOOOOOOOOOOOOOOOOOOOOOOOOOOOOOOOOOOOOOOOOO | OOOOOOOOOOOOOOOOOOOOOOOOOOOOOOOOOOOOOOOOOOOOOOOOOOOOOOOOOOOOOOOOOOOOOOOOOOOOOOOOOOOOOOOOOO | OOOOOOOOOOOOOOOOOOOOOOOOOOOOOOOOOOOOOOOOOOOOOOOOOOOOOOOOOOOOOOOOOOOOOOOOOOOOOOOOOOOOOOOOOO | OOOOOOOOOOOOOOOOOOOOOOOOOOOOOOOOOOOOOOOOOOOOOOOOOOOOOOOOOOOOOOOOOOOOOOOOOOOOOOOOOOOOOOOOOO | OOOOOOOOOOOOOOOOOOOOOOOOOOOOOOOOOOOOOOOOOOOOOOOOOOOOOOOOOOOOOOOOOOOOOOOOOOOOOOOOOOOOOOOOOO | OOOOOOOOOOOOOOOOOOOOOOOOOOOOOOOOOOOOOOOOOOOOOOOOOOOOOOOOOOOOOOOOOOOOOOOOOOOOOOOOOOOOOOOOOO | OOOOOOOOOOOOOOOOOOOOOOOOOOOOOOOOOOOOOOOOOOOOOOOOOOOOOOOOOOOOOOOOOOOOOOOOOOOOOOOOOOOOOOOOOO | OOOOOOOOOOOOOOOOOOOOOOOOOOOOOOOOOOOOOOOOOOOOOOOOOOOOOOOOOOOOOOOOOOOOOOOOOOOOOOOOOOOOOOOOOO | OOOOOOOOOOOOOOOOOOOOOOOOOOOOOOOOOOOOOOOOOOOOOOOOOOOOOOOOOOOOOOOOOOOOOOOOOOOOOOOOOOOOOOOOOO | OOOOOOOOOOOOOOOOOOOOOOOOOOOOOOOOOOOOOOOOOOOOOOOOOOOOOOOOOOOOOOOOOOOOOOOOOOOOOOOOOOOOOOOOOO
Master Materials Change
Item | Foxconn P/N | Orig._Usage | New_Usage | Part Description | Manufacturer Full Name | Manufacturer P/N | RoHS | Location | Sheet
1 | PCB | 0 | 1 | PCB | PCB | PCB | G | (+)PCB | PWA BOM
2 | 730103M00-086-G | 0 | 6 | Fuse,Fast acting,32V,5A,G,SMD0603 | LITTELFUSE FAR EAST PTE LTD | 0438005.WR | G | (+)FS4,FS5,FS6,FS7,FS8,FS9 | PWA BOM
3 | 610119C00-017-G | 2 | 1 | RES,130KOhm,+/-1%,1/16W,G,SMD0402 | KOA SPEER ELECTRONICS, INC. | RK73H1ETTP1303F | G | (-) PSUR2 | PWA BOM
| 610119C00-011-G |  |  | RES,130KOhm,+/-1%,1/16W,G,SMD0402 | YAGEO CORPORATION COMPONENT | RC0402FR-07130KL |  |  | PWA BOM
| 610119C00-012-G |  |  | RES,130KOhm,+/-1%,1/16W,G,SMD0402 | WALSIN TECHNOLOGY CORPORATION | WR04X1303FTL |  |  | PWA BOM
| 610119C00-044-G |  |  | RES,130KOhm,+/-1%,1/16W,G,SMD0402 | TA-I TECHNOLOGY CO., LTD | RM04FTN1303 |  |  | PWA BOM
4 | 610116G00-017-G | 0 | 3 | RES,150KOhm,+/-1%,1/16W,G,SMD0402 | KOA SPEER ELECTRONICS, INC. | RK73H1ETTP1503F | G | (+)PSUR2,PEUR2,PEUR7 | PWA BOM
| 610116G00-011-G |  |  | RES,150KOhm,+/-1%,1/16W,G,SMD0402 | YAGEO CORPORATION COMPONENT | RC0402FR-07150KL |  |  | PWA BOM
| 610116G00-044-G |  |  | RES,150KOhm,+/-1%,1/16W,G,SMD0402 | TA-I TECHNOLOGY CO., LTD | RM04FTN1503 |  |  | PWA BOM
| 610116G00-012-G |  |  | RES,150KOhm,+/-1%,1/16W,G,SMD0402 | WALSIN TECHNOLOGY CORPORATION | WR04X1503FTL |  |  | PWA BOM
5 | 610118S00-017-G | 0 | 2 | RES,54.9KOhm,+/-1%,1/16W,G,SMD0402 | KOA SPEER ELECTRONICS, INC. | RK73H1ETTP5492F | G | (+)PSUR4,PEUR6 | PWA BOM
| 610118S00-011-G |  |  | RES,54.9KOhm,+/-1%,1/16W,G,SMD0402 | YAGEO CORPORATION COMPONENT | RC0402FR-0754K9L |  |  | PWA BOM
| 610118S00-044-G |  |  | RES,54.9KOhm,+/-1%,1/16W,G,SMD0402 | TA-I TECHNOLOGY CO., LTD | RM04FTN5492 |  |  | PWA BOM
| 610118S00-012-G |  |  | RES,54.9KOhm,+/-1%,1/16W,G,SMD0402 | WALSIN TECHNOLOGY CORPORATION | WR04X5492FTL |  |  | PWA BOM
6 | 610601800-32D-G | 0 | 1 | RES,0.5mOhm,+/-1%,2W,G,SMD1225 | Thin Film Technology Corporation | CPA1225R0M50FW-T50 | G | (+)PHAR1 | PWA BOM
7 | 61010G500-017-G | 18 | 17 | RES,10KOhm,+/-1%,1/16W,G,SMD0402 | KOA SPEER ELECTRONICS, INC. | RK73H1ETTP1002F | G | (-)PEUR2 | PWA BOM
| 61010G500-012-G |  |  | RES,10KOhm,+/-1%,1/16W,G,SMD0402 | WALSIN TECHNOLOGY CORPORATION | WR04X1002FTL |  |  | PWA BOM
| 61010G500-011-G |  |  | RES,10KOhm,+/-1%,1/16W,G,SMD0402 | YAGEO CORPORATION COMPONENT | RC0402FR-0710KL |  |  | PWA BOM
| 61010G500-044-G |  |  | RES,10KOhm,+/-1%,1/16W,G,SMD0402 | TA-I TECHNOLOGY CO., LTD. | RM04FTN1002 |  |  | PWA BOM
| 61010G500-029-G |  |  | RES,10KOhm,+/-1%,1/16W,G,SMD0402 | VISHAY ENTER TECHNO LOGY.INC | CRCW040210K0FKED |  |  | PWA BOM
| 61010G500-024-G |  |  | RES,10KOhm,+/-1%,1/16W,G,SMD0402 | PANASONIC INDUSTRIAL CO.,LTD. | ERJ2RKF1002X |  |  | PWA BOM
8 | 51030CQ00-185-G | 0 | 1 | MOS N,2N7002,60V,115mA,7.5ohm@5V,G,SOT23-3,SMD | FAIRCHILD SEMICONDUCTOR CORP | 2N7002 | G | (+)PSUQ1 | PWA BOM
9 | 61011NY00-017-G | 0 | 1 | RES,88.7KOhm,+/-1%,1/16W,G,SMD0402 | KOA SPEER ELECTRONICS, INC. | RK73H1ETTP8872F | G | (+)PSUR1 | PWA BOM
| 61011NY00-011-G |  |  | RES,88.7KOhm,+/-1%,1/16W,G,SMD0402 | YAGEO CORPORATION COMPONENT | RC0402FR-0788K7L |  |  | PWA BOM
| 61011NY00-012-G |  |  | RES,88.7KOhm,+/-1%,1/16W,G,SMD0402 | WALSIN TECHNOLOGY CORPORATION | WR04X8872FTL |  |  | PWA BOM
10 | 61011N000-017-G | 0 | 1 | RES,68KOhm,+/-1%,1/16W,G,SMD0402 | KOA SPEER ELECTRONICS, INC. | RK73H1ETTP6802F | G | (+)PSUR5 | PWA BOM
| 61011N000-011-G |  |  | RES,68KOhm,+/-1%,1/16W,G,SMD0402 | YAGEO CORPORATION COMPONENT | RC0402FR-0768KL |  |  | PWA BOM
| 61011N000-044-G |  |  | RES,68KOhm,+/-1%,1/16W,G,SMD0402 | TA-I TECHNOLOGY CO., LTD. | RM04FTN6802 |  |  | PWA BOM
| 61011N000-012-G |  |  | RES,68KOhm,+/-1%,1/16W,G,SMD0402 | WALSIN TECHNOLOGY CORPORATION | WR04X6802FTL |  |  | PWA BOM
11 | 41040HW00-191-G | 0 | 1 | EEPROM,AT24C02D-SSHM-T,1.7~3.6V,2K,I2C,G,SOIC-8,SMD | ATMEL CORPORATION | 24AA024T-I/SN | G | (+)U_FPDB_FRU | PWA BOM
12 | 0101FGL00-000-G | 1 | 0 | PCB | PCB | 0101FGL00-000-G | G | (-)PCB | PWA BOM
13 | 0438005.WRGT | 6 | 0 | Fuse,Fast acting,32V,5A,G,SMD0603 | LITTELFUSE FAR EAST PTE LTD | 0438005.WRGT | G | (-)FS4,FS5,FS6,FS7,FS8,FS9 | PWA BOM
| 730103M00-086-G |  |  | Fuse,Fast acting,32V,5A,G,SMD0603 | LITTELFUSE FAR EAST PTE LTD | 0438005.WR |  |  | PWA BOM
| 730103M00-088-G |  |  | Fuse,Fast acting,32V,5A,SMD0603,G | COOPER BUSSMANN, INC. | CC06H5A-TR |  |  | PWA BOM
14 | 610601801-32D-G | 1 | 0 | RES,0.5mOhm,+/-1%,2W,G,SMD1225 | Thin Film Technology Corporation | CPA1225R0M50FW-T5 | G | (-)PHAR1 | PWA BOM
15 | 510301N00-223-G | 1 | 0 | MOS N,2N7002LT1G,60V,0.115A,7.5ohm@5V,G,SOT23-3,SMD | ON SEMICONDUCTOR CORP | 2N7002LT1G | G | (-)PSUQ1 | PWA BOM
| 51030CQ00-185-G |  |  | MOS N,2N7002,60V,115mA,7.5ohm@5V,G,SOT23-3,SMD | FAIRCHILD SEMICONDUCTOR CORP | 2N7002 |  |  | PWA BOM
16 | 41040J500-232-G | 1 | 0 | EEPROM,24AA024T-I/SN,1.7V~5.5V,2K,I2C,G,SOIC-8,SMD | MICROCHIP TECHNOLOGY INC | 24AA024T-I/SN | G | (-)U_FPDB_FRU | PWA BOM
17 | 61011GD00-017-G | 1 | 0 | RES,15.4KOhm,+/-1%,1/16W,G,SMD0402 | KOA SPEER ELECTRONICS, INC. | RK73H1ETTP1542F | G | (-)PSUR1 | PWA BOM
| 61011GD00-011-G |  |  | RES,15.4KOhm,+/-1%,1/16W,G,SMD0402 | YAGEO CORPORATION COMPONENT | RC0402FR-0715K4L |  |  | PWA BOM
| 61011GD00-012-G |  |  | RES,15.4KOhm,+/-1%,1/16W,G,SMD0402 | WALSIN TECHNOLOGY CORPORATION | WR04X1542FTL |  |  | PWA BOM
| 61011GD00-044-G |  |  | RES,15.4KOhm,+/-1%,1/16W,G,SMD0402 | TA-I TECHNOLOGY CO., LTD. | RM04FTN1542 |  |  | PWA BOM
OOOOOOOOOOOOOOOOOOOOOOOOOOOOOOOOOOOOOOOOOOOOOOOOOOOOOOOOOOOOOOOOOOOOOOOOOOOOOOOOOOOOOOOOOO | OOOOOOOOOOOOOOOOOOOOOOOOOOOOOOOOOOOOOOOOOOOOOOOOOOOOOOOOOOOOOOOOOOOOOOOOOOOOOOOOOOOOOOOOOO | OOOOOOOOOOOOOOOOOOOOOOOOOOOOOOOOOOOOOOOOOOOOOOOOOOOOOOOOOOOOOOOOOOOOOOOOOOOOOOOOOOOOOOOOOO | OOOOOOOOOOOOOOOOOOOOOOOOOOOOOOOOOOOOOOOOOOOOOOOOOOOOOOOOOOOOOOOOOOOOOOOOOOOOOOOOOOOOOOOOOO | OOOOOOOOOOOOOOOOOOOOOOOOOOOOOOOOOOOOOOOOOOOOOOOOOOOOOOOOOOOOOOOOOOOOOOOOOOOOOOOOOOOOOOOOOO | OOOOOOOOOOOOOOOOOOOOOOOOOOOOOOOOOOOOOOOOOOOOOOOOOOOOOOOOOOOOOOOOOOOOOOOOOOOOOOOOOOOOOOOOOO | OOOOOOOOOOOOOOOOOOOOOOOOOOOOOOOOOOOOOOOOOOOOOOOOOOOOOOOOOOOOOOOOOOOOOOOOOOOOOOOOOOOOOOOOOO | OOOOOOOOOOOOOOOOOOOOOOOOOOOOOOOOOOOOOOOOOOOOOOOOOOOOOOOOOOOOOOOOOOOOOOOOOOOOOOOOOOOOOOOOOO | OOOOOOOOOOOOOOOOOOOOOOOOOOOOOOOOOOOOOOOOOOOOOOOOOOOOOOOOOOOOOOOOOOOOOOOOOOOOOOOOOOOOOOOOOO | OOOOOOOOOOOOOOOOOOOOOOOOOOOOOOOOOOOOOOOOOOOOOOOOOOOOOOOOOOOOOOOOOOOOOOOOOOOOOOOOOOOOOOOOOO
TLA Parts Change
Item | Foxconn P/N | Qty | Part Description | Manufacturer Full Name | Manufacturer P/N | RoHS | Location | Remark | BOM
1. Connector J1 change to 171856-0108
2.U_FPDB_FRU change to 24AA024T-I/SN
3. POSTCARD POP
BOM Change List Date:Mon Sep 11 16:41:27 CST 2017
New BOM file : E:\barreleye g2\0908\BARRELEYE_G2-FPDB_POST-PVT-X03-BOM-X04-20170908.xls
Old BOM file : E:\barreleye g2\0908\FPDB 0907.xls
##### Add Parts
Item | Location | Qty | Foxconn P/N | Part Description | Manufacturer Full Name | Manufacturer P/N | RoHS | Sheet
1 | PHAR33 | 1 | 610107A00-017-G | RES,0 Ohm,+/-5%,1/16W,G,SMD0402 | KOA SPEER ELECTRONICS, INC. | RK73Z1ETTP | G | PWA BOM
|  |  | 610107A00-012-G | RES,0 Ohm,+/-5%,1/16W,G,SMD0402 | WALSIN TECHNOLOGY CORPORATION | WR04X000PTL | G | PWA BOM
|  |  | 610107A00-011-G | RES,0 Ohm,+/-5%,1/16W,G,SMD0402 | YAGEO CORPORATION COMPONENT | RC0402JR-070RL | G | PWA BOM
|  |  | 610107A00-044-G | RES,0 Ohm,+/-5%,1/16W,G,SMD0402 | TA-I TECHNOLOGY CO., LTD. | RM04JTN0 | G | PWA BOM
|  |  | 610107A00-024-G | RES,0 Ohm,+/-5%,1/16W,G,SMD0402 | PANASONIC INDUSTRIAL CO.,LTD. | ERJ2GE0R00X | G | PWA BOM
|  |  | 610107A00-029-G | RES,0 Ohm,+/-5%,1/16W,G,SMD0402 | VISHAY ENTER TECHNO LOGY.INC | CRCW04020000Z0ED | G | PWA BOM
##### Remove Parts
Item | Location | Qty | Foxconn P/N | Part Description | Manufacturer Full Name | Manufacturer P/N | RoHS | Sheet
1 | C71,C72 | 2 | 620101T02-015-G | CAP,100nF,+/-10%,X7R,16V,G,SMD0402 | MURATA ELEC. NORTH AMERICA | GRM155R71C104K | G | PWA BOM
|  |  | 620101T00-012-G | CAP,100nF,+/-10%,X7R,16V,G,SMD0402 | WALSIN TECHNOLOGY CORPORATION | 0402B104K160CT | G | PWA BOM
|  |  | 620101T00-026-G | CAP,100nF,+/-10%,X7R,16V,G,SMD0402 | SAMSUNG SEMICONDUCTOR | CL05B104KO5NNNC | G | PWA BOM
|  |  | 620101T00-015-G | CAP,100nF,+/-10%,X7R,16V,G,SMD0402 | MURATA ELEC. NORTH AMERICA | GRM155R71C104KA88D | G | PWA BOM
2 | LED1,LED2 | 2 | 52113DU00-289-G | LED,Hyper Red,LTS-2307CKD-P,G,5V,25mA,G,SMD-10 | LITE-ON TECHNOLOGY CORPORATION | LTS-2307CKD-P | G | PWA BOM
3 | PEUR7 | 1 | 610116G00-017-G | RES,150KOhm,+/-1%,1/16W,G,SMD0402 | KOA SPEER ELECTRONICS, INC. | RK73H1ETTP1503F | G | PWA BOM
|  |  | 610116G00-011-G | RES,150KOhm,+/-1%,1/16W,G,SMD0402 | YAGEO CORPORATION COMPONENT | RC0402FR-07150KL | G | PWA BOM
|  |  | 610116G00-044-G | RES,150KOhm,+/-1%,1/16W,G,SMD0402 | TA-I TECHNOLOGY CO., LTD | RM04FTN1503 | G | PWA BOM
|  |  | 610116G00-012-G | RES,150KOhm,+/-1%,1/16W,G,SMD0402 | WALSIN TECHNOLOGY CORPORATION | WR04X1503FTL | G | PWA BOM
4 | PSUR4,PEUR6 | 2 | 610118S00-017-G | RES,54.9KOhm,+/-1%,1/16W,G,SMD0402 | KOA SPEER ELECTRONICS, INC. | RK73H1ETTP5492F | G | PWA BOM
|  |  | 610118S00-011-G | RES,54.9KOhm,+/-1%,1/16W,G,SMD0402 | YAGEO CORPORATION COMPONENT | RC0402FR-0754K9L |  | PWA BOM
|  |  | 610118S00-044-G | RES,54.9KOhm,+/-1%,1/16W,G,SMD0402 | TA-I TECHNOLOGY CO., LTD | RM04FTN5492 |  | PWA BOM
|  |  | 610118S00-012-G | RES,54.9KOhm,+/-1%,1/16W,G,SMD0402 | WALSIN TECHNOLOGY CORPORATION | WR04X5492FTL |  | PWA BOM
5 | R251 | 1 | 61010L300-017-G | RES,1KOhm,+/-1%,1/16W,G,SMD0402 | KOA SPEER ELECTRONICS, INC. | RK73H1ETTP1001F | G | PWA BOM
|  |  | 61010L300-012-G | RES,1KOhm,+/-1%,1/16W,G,SMD0402 | WALSIN TECHNOLOGY CORPORATION | WR04X1001FTL | G | PWA BOM
|  |  | 61010L300-011-G | RES,1KOhm,+/-1%,1/16W,G,SMD0402 | YAGEO CORPORATION COMPONENT | RC0402FR-071KL | G | PWA BOM
|  |  | 61010L300-044-G | RES,1KOhm,+/-1%,1/16W,G,SMD0402 | TA-I TECHNOLOGY CO., LTD. | RM04FTN1001 | G | PWA BOM
|  |  | 61010L300-024-G | RES,1KOhm,+/-1%,1/16W,G,SMD0402 | PANASONIC INDUSTRIAL CO.,LTD. | ERJ2RKF1001X | G | PWA BOM
|  |  | 61010L300-029-G | RES,1KOhm,+/-1%,1/16W,G,SMD0402 | VISHAY ENTER TECHNO LOGY.INC | CRCW04021K00FKED | G | PWA BOM
6 | PSUR5 | 1 | 61011N000-017-G | RES,68KOhm,+/-1%,1/16W,G,SMD0402 | KOA SPEER ELECTRONICS, INC. | RK73H1ETTP6802F | G | PWA BOM
|  |  | 61011N000-011-G | RES,68KOhm,+/-1%,1/16W,G,SMD0402 | YAGEO CORPORATION COMPONENT | RC0402FR-0768KL | G | PWA BOM
|  |  | 61011N000-044-G | RES,68KOhm,+/-1%,1/16W,G,SMD0402 | TA-I TECHNOLOGY CO., LTD. | RM04FTN6802 | G | PWA BOM
|  |  | 61011N000-012-G | RES,68KOhm,+/-1%,1/16W,G,SMD0402 | WALSIN TECHNOLOGY CORPORATION | WR04X6802FTL | G | PWA BOM
7 | R252,R253,R254,R255,R256,R257,R258,R260,R261,R262,R263,R264,R265,R266,R267 | 15 | 61010JY00-017-G | RES,220 Ohm,+/-5%,1/16W,G,SMD0402 | KOA SPEER ELECTRONICS, INC. | RK73B1ETTP221J | G | PWA BOM
|  |  | 61010JY00-012-G | RES,220 Ohm,+/-5%,1/16W,G,SMD0402 | WALSIN TECHNOLOGY CORPORATION | WR04X221JTL | G | PWA BOM
|  |  | 61010JY00-011-G | RES,220 Ohm,+/-5%,1/16W,G,SMD0402 | YAGEO CORPORATION COMPONENT | RC0402JR-07220RL | G | PWA BOM
|  |  | 61010JY00-044-G | RES,220 Ohm,+/-5%,1/16W,G,SMD0402 | TA-I TECHNOLOGY CO., LTD. | RM04JTN221 | G | PWA BOM
8 | R250,R259 | 2 | 610107C00-017-G | RES,10KOhm,+/-5%,1/16W,G,SMD0402 | KOA SPEER ELECTRONICS, INC. | RK73B1ETTP103J | G | PWA BOM
|  |  | 610107C00-012-G | RES,10KOhm,+/-5%,1/16W,G,SMD0402 | WALSIN TECHNOLOGY CORPORATION | WR04X103JTL | G | PWA BOM
|  |  | 610107C00-011-G | RES,10KOhm,+/-5%,1/16W,G,SMD0402 | YAGEO CORPORATION COMPONENT | RC0402JR-0710KL | G | PWA BOM
|  |  | 610107C00-044-G | RES,10KOhm,+/-5%,1/16W,G,SMD0402 | TA-I TECHNOLOGY CO., LTD | RM04JTN103 | G | PWA BOM
|  |  | 610107C00-024-G | RES,10KOhm,+/-5%,1/16W,G,SMD0402 | PANASONIC INDUSTRIAL CO.,LTD. | ERJ2GEJ103X | G | PWA BOM
|  |  | 610107C00-029-G | RES,10KOhm,+/-5%,1/16W,G,SMD0402 | VISHAY ENTER TECHNO LOGY.INC | CRCW040210K0JNED | G | PWA BOM
9 | U25,U26 | 2 | 310200R00-183-G | IC,Trigger,SN74LV164ADBR,2~5.5V,G,SSOP-14,SMD | TEXAS INSTRUMENTS | SN74LV164ADBR | G | PWA BOM
10 | J10 | 1 | 3406ARH00-309-G | CONN,Header,Socket,V/T,Bla,2.54mm,10u,G,DIP-8 | SAMTEC INC. | ESQ-104-33-L-D | G | PWA BOM
##### Change Parts
Item | Location | Qty | Foxconn P/N | Part Description | Manufacturer Full Name | Manufacturer P/N | RoHS | Sheet | Remark
1 | R1492 | 1 | 610118800-017-G | RES,499KOhm,+/-1%,1/8W,G,SMD0805 | KOA SPEER ELECTRONICS, INC. | RK73H2ATTD4993F | G | PWA BOM | In New BOM
|  |  | 610118800-024-G | RES,499KOhm,+/-1%,1/8W,G,SMD0805 | PANASONIC INDUSTRIAL CO.,LTD. | ERJ6ENF4993V | G | PWA BOM | In New BOM
|  |  | RC0805FR-07499KL | RES,499KOhm,+/-1%,1/8W,G,SMD0805 | YAGEO CORPORATION COMPONENT | RC0805FR-07499KL | G | PWA BOM | In New BOM
| R1492 | 1 | 610118800-017-G | RES,499KOhm,+/-1%,1/8W,G,SMD0805 | KOA SPEER ELECTRONICS, INC. | RK73H2ATTD4993F | G | PWA BOM | In Old BOM
|  |  | 610118800-024-G | RES,499KOhm,+/-1%,1/8W,G,SMD0805 | PANASONIC INDUSTRIAL CO.,LTD. | ERJ6ENF4993V | G | PWA BOM | In Old BOM
|  |  | RC0805FR-07499KL | RES,499KOhm,+/-1%,1/8W,G,SMD0805 | YAGEO CORPORATION COMPONENT | RC0805FR-07499KL |  | PWA BOM | In Old BOM
2 | PSUR2 | 1 | 610119C00-017-G | RES,130KOhm,+/-1%,1/16W,G,SMD0402 | KOA SPEER ELECTRONICS, INC. | RK73H1ETTP1303F | G | PWA BOM | In New BOM
|  |  | 610119C00-011-G | RES,130KOhm,+/-1%,1/16W,G,SMD0402 | YAGEO CORPORATION COMPONENT | RC0402FR-07130KL | G | PWA BOM | In New BOM
|  |  | 610119C00-012-G | RES,130KOhm,+/-1%,1/16W,G,SMD0402 | WALSIN TECHNOLOGY CORPORATION | WR04X1303FTL | G | PWA BOM | In New BOM
|  |  | 610119C00-044-G | RES,130KOhm,+/-1%,1/16W,G,SMD0402 | TA-I TECHNOLOGY CO., LTD | RM04FTN1303 | G | PWA BOM | In New BOM
| PSUR2 | 1 | 610116G00-017-G | RES,150KOhm,+/-1%,1/16W,G,SMD0402 | KOA SPEER ELECTRONICS, INC. | RK73H1ETTP1503F | G | PWA BOM | In Old BOM
|  |  | 610116G00-011-G | RES,150KOhm,+/-1%,1/16W,G,SMD0402 | YAGEO CORPORATION COMPONENT | RC0402FR-07150KL | G | PWA BOM | In Old BOM
|  |  | 610116G00-044-G | RES,150KOhm,+/-1%,1/16W,G,SMD0402 | TA-I TECHNOLOGY CO., LTD | RM04FTN1503 | G | PWA BOM | In Old BOM
|  |  | 610116G00-012-G | RES,150KOhm,+/-1%,1/16W,G,SMD0402 | WALSIN TECHNOLOGY CORPORATION | WR04X1503FTL | G | PWA BOM | In Old BOM
3 | PEUR2 | 1 | 61010G500-017-G | RES,10KOhm,+/-1%,1/16W,G,SMD0402 | KOA SPEER ELECTRONICS, INC. | RK73H1ETTP1002F | G | PWA BOM | In New BOM
|  |  | 61010G500-012-G | RES,10KOhm,+/-1%,1/16W,G,SMD0402 | WALSIN TECHNOLOGY CORPORATION | WR04X1002FTL | G | PWA BOM | In New BOM
|  |  | 61010G500-011-G | RES,10KOhm,+/-1%,1/16W,G,SMD0402 | YAGEO CORPORATION COMPONENT | RC0402FR-0710KL | G | PWA BOM | In New BOM
|  |  | 61010G500-044-G | RES,10KOhm,+/-1%,1/16W,G,SMD0402 | TA-I TECHNOLOGY CO., LTD. | RM04FTN1002 | G | PWA BOM | In New BOM
|  |  | 61010G500-029-G | RES,10KOhm,+/-1%,1/16W,G,SMD0402 | VISHAY ENTER TECHNO LOGY.INC | CRCW040210K0FKED | G | PWA BOM | In New BOM
|  |  | 61010G500-024-G | RES,10KOhm,+/-1%,1/16W,G,SMD0402 | PANASONIC INDUSTRIAL CO.,LTD. | ERJ2RKF1002X | G | PWA BOM | In New BOM
| PEUR2 | 1 | 610116G00-017-G | RES,150KOhm,+/-1%,1/16W,G,SMD0402 | KOA SPEER ELECTRONICS, INC. | RK73H1ETTP1503F | G | PWA BOM | In Old BOM
|  |  | 610116G00-011-G | RES,150KOhm,+/-1%,1/16W,G,SMD0402 | YAGEO CORPORATION COMPONENT | RC0402FR-07150KL | G | PWA BOM | In Old BOM
|  |  | 610116G00-044-G | RES,150KOhm,+/-1%,1/16W,G,SMD0402 | TA-I TECHNOLOGY CO., LTD | RM04FTN1503 | G | PWA BOM | In Old BOM
|  |  | 610116G00-012-G | RES,150KOhm,+/-1%,1/16W,G,SMD0402 | WALSIN TECHNOLOGY CORPORATION | WR04X1503FTL | G | PWA BOM | In Old BOM
4 | PSUR1 | 1 | 61011GD00-017-G | RES,15.4KOhm,+/-1%,1/16W,G,SMD0402 | KOA SPEER ELECTRONICS, INC. | RK73H1ETTP1542F | G | PWA BOM | In New BOM
|  |  | 61011GD00-011-G | RES,15.4KOhm,+/-1%,1/16W,G,SMD0402 | YAGEO CORPORATION COMPONENT | RC0402FR-0715K4L | G | PWA BOM | In New BOM
|  |  | 61011GD00-012-G | RES,15.4KOhm,+/-1%,1/16W,G,SMD0402 | WALSIN TECHNOLOGY CORPORATION | WR04X1542FTL | G | PWA BOM | In New BOM
|  |  | 61011GD00-044-G | RES,15.4KOhm,+/-1%,1/16W,G,SMD0402 | TA-I TECHNOLOGY CO., LTD. | RM04FTN1542 | G | PWA BOM | In New BOM
| PSUR1 | 1 | 61011NY00-017-G | RES,88.7KOhm,+/-1%,1/16W,G,SMD0402 | KOA SPEER ELECTRONICS, INC. | RK73H1ETTP8872F | G | PWA BOM | In Old BOM
|  |  | 61011NY00-011-G | RES,88.7KOhm,+/-1%,1/16W,G,SMD0402 | YAGEO CORPORATION COMPONENT | RC0402FR-0788K7L | G | PWA BOM | In Old BOM
|  |  | 61011NY00-012-G | RES,88.7KOhm,+/-1%,1/16W,G,SMD0402 | WALSIN TECHNOLOGY CORPORATION | WR04X8872FTL | G | PWA BOM | In Old BOM
##### Change Revision
Sheet | REV OF BOM | CUSTOMER | CUSTOMER P/N | PWA PN | PWA DESCRIPTION | PWA REV | DATE | Remark
OOOOOOOOOOOOOOOOOOOOOOOOOOOOOOOOOOOOOOOOOOOOOOOOOOOOOOOOOOOOOOOOOOOOOOOOOOOOOOOOOOOOOOOOOO | OOOOOOOOOOOOOOOOOOOOOOOOOOOOOOOOOOOOOOOOOOOOOOOOOOOOOOOOOOOOOOOOOOOOOOOOOOOOOOOOOOOOOOOOOO | OOOOOOOOOOOOOOOOOOOOOOOOOOOOOOOOOOOOOOOOOOOOOOOOOOOOOOOOOOOOOOOOOOOOOOOOOOOOOOOOOOOOOOOOOO | OOOOOOOOOOOOOOOOOOOOOOOOOOOOOOOOOOOOOOOOOOOOOOOOOOOOOOOOOOOOOOOOOOOOOOOOOOOOOOOOOOOOOOOOOO | OOOOOOOOOOOOOOOOOOOOOOOOOOOOOOOOOOOOOOOOOOOOOOOOOOOOOOOOOOOOOOOOOOOOOOOOOOOOOOOOOOOOOOOOOO | OOOOOOOOOOOOOOOOOOOOOOOOOOOOOOOOOOOOOOOOOOOOOOOOOOOOOOOOOOOOOOOOOOOOOOOOOOOOOOOOOOOOOOOOOO | OOOOOOOOOOOOOOOOOOOOOOOOOOOOOOOOOOOOOOOOOOOOOOOOOOOOOOOOOOOOOOOOOOOOOOOOOOOOOOOOOOOOOOOOOO | OOOOOOOOOOOOOOOOOOOOOOOOOOOOOOOOOOOOOOOOOOOOOOOOOOOOOOOOOOOOOOOOOOOOOOOOOOOOOOOOOOOOOOOOOO | OOOOOOOOOOOOOOOOOOOOOOOOOOOOOOOOOOOOOOOOOOOOOOOOOOOOOOOOOOOOOOOOOOOOOOOOOOOOOOOOOOOOOOOOOO | OOOOOOOOOOOOOOOOOOOOOOOOOOOOOOOOOOOOOOOOOOOOOOOOOOOOOOOOOOOOOOOOOOOOOOOOOOOOOOOOOOOOOOOOOO
Second Source Change
Item | Location | Change Type | Foxconn P/N | Part Description | Manufacturer Full Name | Manufacturer P/N | RoHS | Sheet
OOOOOOOOOOOOOOOOOOOOOOOOOOOOOOOOOOOOOOOOOOOOOOOOOOOOOOOOOOOOOOOOOOOOOOOOOOOOOOOOOOOOOOOOOO | OOOOOOOOOOOOOOOOOOOOOOOOOOOOOOOOOOOOOOOOOOOOOOOOOOOOOOOOOOOOOOOOOOOOOOOOOOOOOOOOOOOOOOOOOO | OOOOOOOOOOOOOOOOOOOOOOOOOOOOOOOOOOOOOOOOOOOOOOOOOOOOOOOOOOOOOOOOOOOOOOOOOOOOOOOOOOOOOOOOOO | OOOOOOOOOOOOOOOOOOOOOOOOOOOOOOOOOOOOOOOOOOOOOOOOOOOOOOOOOOOOOOOOOOOOOOOOOOOOOOOOOOOOOOOOOO | OOOOOOOOOOOOOOOOOOOOOOOOOOOOOOOOOOOOOOOOOOOOOOOOOOOOOOOOOOOOOOOOOOOOOOOOOOOOOOOOOOOOOOOOOO | OOOOOOOOOOOOOOOOOOOOOOOOOOOOOOOOOOOOOOOOOOOOOOOOOOOOOOOOOOOOOOOOOOOOOOOOOOOOOOOOOOOOOOOOOO | OOOOOOOOOOOOOOOOOOOOOOOOOOOOOOOOOOOOOOOOOOOOOOOOOOOOOOOOOOOOOOOOOOOOOOOOOOOOOOOOOOOOOOOOOO | OOOOOOOOOOOOOOOOOOOOOOOOOOOOOOOOOOOOOOOOOOOOOOOOOOOOOOOOOOOOOOOOOOOOOOOOOOOOOOOOOOOOOOOOOO | OOOOOOOOOOOOOOOOOOOOOOOOOOOOOOOOOOOOOOOOOOOOOOOOOOOOOOOOOOOOOOOOOOOOOOOOOOOOOOOOOOOOOOOOOO | OOOOOOOOOOOOOOOOOOOOOOOOOOOOOOOOOOOOOOOOOOOOOOOOOOOOOOOOOOOOOOOOOOOOOOOOOOOOOOOOOOOOOOOOOO
Master Materials Change
Item | Foxconn P/N | Orig._Usage | New_Usage | Part Description | Manufacturer Full Name | Manufacturer P/N | RoHS | Location | Sheet
1 | 620101T02-015-G | 19 | 17 | CAP,100nF,+/-10%,X7R,16V,G,SMD0402 | MURATA ELEC. NORTH AMERICA | GRM155R71C104K | G | (-)C71,C72 | PWA BOM
| 620101T00-012-G |  |  | CAP,100nF,+/-10%,X7R,16V,G,SMD0402 | WALSIN TECHNOLOGY CORPORATION | 0402B104K160CT |  |  | PWA BOM
| 620101T00-026-G |  |  | CAP,100nF,+/-10%,X7R,16V,G,SMD0402 | SAMSUNG SEMICONDUCTOR | CL05B104KO5NNNC |  |  | PWA BOM
| 620101T00-015-G |  |  | CAP,100nF,+/-10%,X7R,16V,G,SMD0402 | MURATA ELEC. NORTH AMERICA | GRM155R71C104KA88D |  |  | PWA BOM
2 | 610119C00-017-G | 1 | 2 | RES,130KOhm,+/-1%,1/16W,G,SMD0402 | KOA SPEER ELECTRONICS, INC. | RK73H1ETTP1303F | G | (+)PSUR2 | PWA BOM
| 610119C00-011-G |  |  | RES,130KOhm,+/-1%,1/16W,G,SMD0402 | YAGEO CORPORATION COMPONENT | RC0402FR-07130KL |  |  | PWA BOM
| 610119C00-012-G |  |  | RES,130KOhm,+/-1%,1/16W,G,SMD0402 | WALSIN TECHNOLOGY CORPORATION | WR04X1303FTL |  |  | PWA BOM
| 610119C00-044-G |  |  | RES,130KOhm,+/-1%,1/16W,G,SMD0402 | TA-I TECHNOLOGY CO., LTD | RM04FTN1303 |  |  | PWA BOM
3 | 61010G500-017-G | 17 | 18 | RES,10KOhm,+/-1%,1/16W,G,SMD0402 | KOA SPEER ELECTRONICS, INC. | RK73H1ETTP1002F | G | (+)PEUR2 | PWA BOM
| 61010G500-012-G |  |  | RES,10KOhm,+/-1%,1/16W,G,SMD0402 | WALSIN TECHNOLOGY CORPORATION | WR04X1002FTL |  |  | PWA BOM
| 61010G500-011-G |  |  | RES,10KOhm,+/-1%,1/16W,G,SMD0402 | YAGEO CORPORATION COMPONENT | RC0402FR-0710KL |  |  | PWA BOM
| 61010G500-044-G |  |  | RES,10KOhm,+/-1%,1/16W,G,SMD0402 | TA-I TECHNOLOGY CO., LTD. | RM04FTN1002 |  |  | PWA BOM
| 61010G500-029-G |  |  | RES,10KOhm,+/-1%,1/16W,G,SMD0402 | VISHAY ENTER TECHNO LOGY.INC | CRCW040210K0FKED |  |  | PWA BOM
| 61010G500-024-G |  |  | RES,10KOhm,+/-1%,1/16W,G,SMD0402 | PANASONIC INDUSTRIAL CO.,LTD. | ERJ2RKF1002X |  |  | PWA BOM
4 | 610107A00-017-G | 64 | 65 | RES,0 Ohm,+/-5%,1/16W,G,SMD0402 | KOA SPEER ELECTRONICS, INC. | RK73Z1ETTP | G | (+)PHAR33 | PWA BOM
| 610107A00-012-G |  |  | RES,0 Ohm,+/-5%,1/16W,G,SMD0402 | WALSIN TECHNOLOGY CORPORATION | WR04X000PTL |  |  | PWA BOM
| 610107A00-011-G |  |  | RES,0 Ohm,+/-5%,1/16W,G,SMD0402 | YAGEO CORPORATION COMPONENT | RC0402JR-070RL |  |  | PWA BOM
| 610107A00-044-G |  |  | RES,0 Ohm,+/-5%,1/16W,G,SMD0402 | TA-I TECHNOLOGY CO., LTD. | RM04JTN0 |  |  | PWA BOM
| 610107A00-024-G |  |  | RES,0 Ohm,+/-5%,1/16W,G,SMD0402 | PANASONIC INDUSTRIAL CO.,LTD. | ERJ2GE0R00X |  |  | PWA BOM
| 610107A00-029-G |  |  | RES,0 Ohm,+/-5%,1/16W,G,SMD0402 | VISHAY ENTER TECHNO LOGY.INC | CRCW04020000Z0ED |  |  | PWA BOM
5 | 61010L300-017-G | 2 | 1 | RES,1KOhm,+/-1%,1/16W,G,SMD0402 | KOA SPEER ELECTRONICS, INC. | RK73H1ETTP1001F | G | (-)R251 | PWA BOM
| 61010L300-012-G |  |  | RES,1KOhm,+/-1%,1/16W,G,SMD0402 | WALSIN TECHNOLOGY CORPORATION | WR04X1001FTL |  |  | PWA BOM
| 61010L300-011-G |  |  | RES,1KOhm,+/-1%,1/16W,G,SMD0402 | YAGEO CORPORATION COMPONENT | RC0402FR-071KL |  |  | PWA BOM
| 61010L300-044-G |  |  | RES,1KOhm,+/-1%,1/16W,G,SMD0402 | TA-I TECHNOLOGY CO., LTD. | RM04FTN1001 |  |  | PWA BOM
| 61010L300-024-G |  |  | RES,1KOhm,+/-1%,1/16W,G,SMD0402 | PANASONIC INDUSTRIAL CO.,LTD. | ERJ2RKF1001X |  |  | PWA BOM
| 61010L300-029-G |  |  | RES,1KOhm,+/-1%,1/16W,G,SMD0402 | VISHAY ENTER TECHNO LOGY.INC | CRCW04021K00FKED |  |  | PWA BOM
6 | 61011GD00-017-G | 0 | 1 | RES,15.4KOhm,+/-1%,1/16W,G,SMD0402 | KOA SPEER ELECTRONICS, INC. | RK73H1ETTP1542F | G | (+)PSUR1 | PWA BOM
| 61011GD00-011-G |  |  | RES,15.4KOhm,+/-1%,1/16W,G,SMD0402 | YAGEO CORPORATION COMPONENT | RC0402FR-0715K4L |  |  | PWA BOM
| 61011GD00-012-G |  |  | RES,15.4KOhm,+/-1%,1/16W,G,SMD0402 | WALSIN TECHNOLOGY CORPORATION | WR04X1542FTL |  |  | PWA BOM
| 61011GD00-044-G |  |  | RES,15.4KOhm,+/-1%,1/16W,G,SMD0402 | TA-I TECHNOLOGY CO., LTD. | RM04FTN1542 |  |  | PWA BOM
7 | 61010JY00-017-G | 18 | 3 | RES,220 Ohm,+/-5%,1/16W,G,SMD0402 | KOA SPEER ELECTRONICS, INC. | RK73B1ETTP221J | G | (-)R252,R253,R254,R255,R256,R257,R258,R260,R261,R262,R263,R264,R265,R266,R267 | PWA BOM
| 61010JY00-012-G |  |  | RES,220 Ohm,+/-5%,1/16W,G,SMD0402 | WALSIN TECHNOLOGY CORPORATION | WR04X221JTL |  |  | PWA BOM
| 61010JY00-011-G |  |  | RES,220 Ohm,+/-5%,1/16W,G,SMD0402 | YAGEO CORPORATION COMPONENT | RC0402JR-07220RL |  |  | PWA BOM
| 61010JY00-044-G |  |  | RES,220 Ohm,+/-5%,1/16W,G,SMD0402 | TA-I TECHNOLOGY CO., LTD. | RM04JTN221 |  |  | PWA BOM
8 | 52113DU00-289-G | 2 | 0 | LED,Hyper Red,LTS-2307CKD-P,G,5V,25mA,G,SMD-10 | LITE-ON TECHNOLOGY CORPORATION | LTS-2307CKD-P | G | (-)LED1,LED2 | PWA BOM
9 | 610116G00-017-G | 3 | 0 | RES,150KOhm,+/-1%,1/16W,G,SMD0402 | KOA SPEER ELECTRONICS, INC. | RK73H1ETTP1503F | G | (-)PSUR2,PEUR2,PEUR7 | PWA BOM
| 610116G00-011-G |  |  | RES,150KOhm,+/-1%,1/16W,G,SMD0402 | YAGEO CORPORATION COMPONENT | RC0402FR-07150KL |  |  | PWA BOM
| 610116G00-044-G |  |  | RES,150KOhm,+/-1%,1/16W,G,SMD0402 | TA-I TECHNOLOGY CO., LTD | RM04FTN1503 |  |  | PWA BOM
| 610116G00-012-G |  |  | RES,150KOhm,+/-1%,1/16W,G,SMD0402 | WALSIN TECHNOLOGY CORPORATION | WR04X1503FTL |  |  | PWA BOM
10 | 610118S00-017-G | 2 | 0 | RES,54.9KOhm,+/-1%,1/16W,G,SMD0402 | KOA SPEER ELECTRONICS, INC. | RK73H1ETTP5492F | G | (-)PSUR4,PEUR6 | PWA BOM
| 610118S00-011-G |  |  | RES,54.9KOhm,+/-1%,1/16W,G,SMD0402 | YAGEO CORPORATION COMPONENT | RC0402FR-0754K9L |  |  | PWA BOM
| 610118S00-044-G |  |  | RES,54.9KOhm,+/-1%,1/16W,G,SMD0402 | TA-I TECHNOLOGY CO., LTD | RM04FTN5492 |  |  | PWA BOM
| 610118S00-012-G |  |  | RES,54.9KOhm,+/-1%,1/16W,G,SMD0402 | WALSIN TECHNOLOGY CORPORATION | WR04X5492FTL |  |  | PWA BOM
11 | 61011NY00-017-G | 1 | 0 | RES,88.7KOhm,+/-1%,1/16W,G,SMD0402 | KOA SPEER ELECTRONICS, INC. | RK73H1ETTP8872F | G | (-)PSUR1 | PWA BOM
| 61011NY00-011-G |  |  | RES,88.7KOhm,+/-1%,1/16W,G,SMD0402 | YAGEO CORPORATION COMPONENT | RC0402FR-0788K7L |  |  | PWA BOM
| 61011NY00-012-G |  |  | RES,88.7KOhm,+/-1%,1/16W,G,SMD0402 | WALSIN TECHNOLOGY CORPORATION | WR04X8872FTL |  |  | PWA BOM
12 | 61011N000-017-G | 1 | 0 | RES,68KOhm,+/-1%,1/16W,G,SMD0402 | KOA SPEER ELECTRONICS, INC. | RK73H1ETTP6802F | G | (-)PSUR5 | PWA BOM
| 61011N000-011-G |  |  | RES,68KOhm,+/-1%,1/16W,G,SMD0402 | YAGEO CORPORATION COMPONENT | RC0402FR-0768KL |  |  | PWA BOM
| 61011N000-044-G |  |  | RES,68KOhm,+/-1%,1/16W,G,SMD0402 | TA-I TECHNOLOGY CO., LTD. | RM04FTN6802 |  |  | PWA BOM
| 61011N000-012-G |  |  | RES,68KOhm,+/-1%,1/16W,G,SMD0402 | WALSIN TECHNOLOGY CORPORATION | WR04X6802FTL |  |  | PWA BOM
13 | 610107C00-017-G | 2 | 0 | RES,10KOhm,+/-5%,1/16W,G,SMD0402 | KOA SPEER ELECTRONICS, INC. | RK73B1ETTP103J | G | (-)R250,R259 | PWA BOM
| 610107C00-012-G |  |  | RES,10KOhm,+/-5%,1/16W,G,SMD0402 | WALSIN TECHNOLOGY CORPORATION | WR04X103JTL |  |  | PWA BOM
| 610107C00-011-G |  |  | RES,10KOhm,+/-5%,1/16W,G,SMD0402 | YAGEO CORPORATION COMPONENT | RC0402JR-0710KL |  |  | PWA BOM
| 610107C00-044-G |  |  | RES,10KOhm,+/-5%,1/16W,G,SMD0402 | TA-I TECHNOLOGY CO., LTD | RM04JTN103 |  |  | PWA BOM
| 610107C00-024-G |  |  | RES,10KOhm,+/-5%,1/16W,G,SMD0402 | PANASONIC INDUSTRIAL CO.,LTD. | ERJ2GEJ103X |  |  | PWA BOM
| 610107C00-029-G |  |  | RES,10KOhm,+/-5%,1/16W,G,SMD0402 | VISHAY ENTER TECHNO LOGY.INC | CRCW040210K0JNED |  |  | PWA BOM
14 | 310200R00-183-G | 2 | 0 | IC,Trigger,SN74LV164ADBR,2~5.5V,G,SSOP-14,SMD | TEXAS INSTRUMENTS | SN74LV164ADBR | G | (-)U25,U26 | PWA BOM
15 | 3406ARH00-309-G | 1 | 0 | CONN,Header,Socket,V/T,Bla,2.54mm,10u,G,DIP-8 | SAMTEC INC. | ESQ-104-33-L-D | G | (-)J10 | PWA BOM
OOOOOOOOOOOOOOOOOOOOOOOOOOOOOOOOOOOOOOOOOOOOOOOOOOOOOOOOOOOOOOOOOOOOOOOOOOOOOOOOOOOOOOOOOO | OOOOOOOOOOOOOOOOOOOOOOOOOOOOOOOOOOOOOOOOOOOOOOOOOOOOOOOOOOOOOOOOOOOOOOOOOOOOOOOOOOOOOOOOOO | OOOOOOOOOOOOOOOOOOOOOOOOOOOOOOOOOOOOOOOOOOOOOOOOOOOOOOOOOOOOOOOOOOOOOOOOOOOOOOOOOOOOOOOOOO | OOOOOOOOOOOOOOOOOOOOOOOOOOOOOOOOOOOOOOOOOOOOOOOOOOOOOOOOOOOOOOOOOOOOOOOOOOOOOOOOOOOOOOOOOO | OOOOOOOOOOOOOOOOOOOOOOOOOOOOOOOOOOOOOOOOOOOOOOOOOOOOOOOOOOOOOOOOOOOOOOOOOOOOOOOOOOOOOOOOOO | OOOOOOOOOOOOOOOOOOOOOOOOOOOOOOOOOOOOOOOOOOOOOOOOOOOOOOOOOOOOOOOOOOOOOOOOOOOOOOOOOOOOOOOOOO | OOOOOOOOOOOOOOOOOOOOOOOOOOOOOOOOOOOOOOOOOOOOOOOOOOOOOOOOOOOOOOOOOOOOOOOOOOOOOOOOOOOOOOOOOO | OOOOOOOOOOOOOOOOOOOOOOOOOOOOOOOOOOOOOOOOOOOOOOOOOOOOOOOOOOOOOOOOOOOOOOOOOOOOOOOOOOOOOOOOOO | OOOOOOOOOOOOOOOOOOOOOOOOOOOOOOOOOOOOOOOOOOOOOOOOOOOOOOOOOOOOOOOOOOOOOOOOOOOOOOOOOOOOOOOOOO | OOOOOOOOOOOOOOOOOOOOOOOOOOOOOOOOOOOOOOOOOOOOOOOOOOOOOOOOOOOOOOOOOOOOOOOOOOOOOOOOOOOOOOOOOO
TLA Parts Change
Item | Foxconn P/N | Qty | Part Description | Manufacturer Full Name | Manufacturer P/N | RoHS | Location | Remark | BOM
BOM Change List Date:Tue Sep 12 17:23:02 CST 2017
New BOM file : E:\barreleye g2\0912\fpdb foxbis\FPDB 0912.xls
Old BOM file : E:\barreleye g2\0912\fpdb foxbis\FPDB 0911.xls
##### Add Parts
Item | Location | Qty | Foxconn P/N | Part Description | Manufacturer Full Name | Manufacturer P/N | RoHS | Sheet
##### Remove Parts
Item | Location | Qty | Foxconn P/N | Part Description | Manufacturer Full Name | Manufacturer P/N | RoHS | Sheet
##### Change Parts
Item | Location | Qty | Foxconn P/N | Part Description | Manufacturer Full Name | Manufacturer P/N | RoHS | Sheet | Remark
1 | U_FPDB_FRU | 1 | 41040HW00-191-G | EEPROM,AT24C02D-SSHM-T,1.7~3.6V,2K,I2C,G,SOIC-8,SMD | ATMEL CORPORATION | AT24C02D-SSHM-T | G | PWA BOM | In New BOM
|  |  | 410401W00-214-G | EEPROM,M24C02-WMN6TP,2.5~5.5V,256*8,I2C,G,SOIC-8,SMD | ST MICRO ELECTRONICS,INC | M24C02-WMN6TP |  | PWA BOM | In New BOM
|  |  | 41040J500-232-G | EEPROM,24AA024T-I/SN,1.7V~5.5V,2K,I2C,G,SOIC-8,SMD | MICROCHIP TECHNOLOGY INC | 24AA024-I/SN |  | PWA BOM | In New BOM
| U_FPDB_FRU | 1 | 41040HW00-191-G | EEPROM,AT24C02D-SSHM-T,1.7~3.6V,2K,I2C,G,SOIC-8,SMD | ATMEL CORPORATION | 24AA024T-I/SN | G | PWA BOM | In Old BOM
##### Change Revision
Sheet | REV OF BOM | CUSTOMER | CUSTOMER P/N | PWA PN | PWA DESCRIPTION | PWA REV | DATE | Remark
OOOOOOOOOOOOOOOOOOOOOOOOOOOOOOOOOOOOOOOOOOOOOOOOOOOOOOOOOOOOOOOOOOOOOOOOOOOOOOOOOOOOOOOOOO | OOOOOOOOOOOOOOOOOOOOOOOOOOOOOOOOOOOOOOOOOOOOOOOOOOOOOOOOOOOOOOOOOOOOOOOOOOOOOOOOOOOOOOOOOO | OOOOOOOOOOOOOOOOOOOOOOOOOOOOOOOOOOOOOOOOOOOOOOOOOOOOOOOOOOOOOOOOOOOOOOOOOOOOOOOOOOOOOOOOOO | OOOOOOOOOOOOOOOOOOOOOOOOOOOOOOOOOOOOOOOOOOOOOOOOOOOOOOOOOOOOOOOOOOOOOOOOOOOOOOOOOOOOOOOOOO | OOOOOOOOOOOOOOOOOOOOOOOOOOOOOOOOOOOOOOOOOOOOOOOOOOOOOOOOOOOOOOOOOOOOOOOOOOOOOOOOOOOOOOOOOO | OOOOOOOOOOOOOOOOOOOOOOOOOOOOOOOOOOOOOOOOOOOOOOOOOOOOOOOOOOOOOOOOOOOOOOOOOOOOOOOOOOOOOOOOOO | OOOOOOOOOOOOOOOOOOOOOOOOOOOOOOOOOOOOOOOOOOOOOOOOOOOOOOOOOOOOOOOOOOOOOOOOOOOOOOOOOOOOOOOOOO | OOOOOOOOOOOOOOOOOOOOOOOOOOOOOOOOOOOOOOOOOOOOOOOOOOOOOOOOOOOOOOOOOOOOOOOOOOOOOOOOOOOOOOOOOO | OOOOOOOOOOOOOOOOOOOOOOOOOOOOOOOOOOOOOOOOOOOOOOOOOOOOOOOOOOOOOOOOOOOOOOOOOOOOOOOOOOOOOOOOOO | OOOOOOOOOOOOOOOOOOOOOOOOOOOOOOOOOOOOOOOOOOOOOOOOOOOOOOOOOOOOOOOOOOOOOOOOOOOOOOOOOOOOOOOOOO
Second Source Change
Item | Location | Change Type | Foxconn P/N | Part Description | Manufacturer Full Name | Manufacturer P/N | RoHS | Sheet
1 | U_FPDB_FRU |  | 41040HW00-191-G | EEPROM,AT24C02D-SSHM-T,1.7~3.6V,2K,I2C,G,SOIC-8,SMD | ATMEL CORPORATION | AT24C02D-SSHM-T | G | PWA BOM
|  | ADD | 410401W00-214-G | EEPROM,M24C02-WMN6TP,2.5~5.5V,256*8,I2C,G,SOIC-8,SMD | ST MICRO ELECTRONICS,INC | M24C02-WMN6TP |  | PWA BOM
|  | ADD | 41040J500-232-G | EEPROM,24AA024T-I/SN,1.7V~5.5V,2K,I2C,G,SOIC-8,SMD | MICROCHIP TECHNOLOGY INC | 24AA024T-I/SN |  | PWA BOM
OOOOOOOOOOOOOOOOOOOOOOOOOOOOOOOOOOOOOOOOOOOOOOOOOOOOOOOOOOOOOOOOOOOOOOOOOOOOOOOOOOOOOOOOOO | OOOOOOOOOOOOOOOOOOOOOOOOOOOOOOOOOOOOOOOOOOOOOOOOOOOOOOOOOOOOOOOOOOOOOOOOOOOOOOOOOOOOOOOOOO | OOOOOOOOOOOOOOOOOOOOOOOOOOOOOOOOOOOOOOOOOOOOOOOOOOOOOOOOOOOOOOOOOOOOOOOOOOOOOOOOOOOOOOOOOO | OOOOOOOOOOOOOOOOOOOOOOOOOOOOOOOOOOOOOOOOOOOOOOOOOOOOOOOOOOOOOOOOOOOOOOOOOOOOOOOOOOOOOOOOOO | OOOOOOOOOOOOOOOOOOOOOOOOOOOOOOOOOOOOOOOOOOOOOOOOOOOOOOOOOOOOOOOOOOOOOOOOOOOOOOOOOOOOOOOOOO | OOOOOOOOOOOOOOOOOOOOOOOOOOOOOOOOOOOOOOOOOOOOOOOOOOOOOOOOOOOOOOOOOOOOOOOOOOOOOOOOOOOOOOOOOO | OOOOOOOOOOOOOOOOOOOOOOOOOOOOOOOOOOOOOOOOOOOOOOOOOOOOOOOOOOOOOOOOOOOOOOOOOOOOOOOOOOOOOOOOOO | OOOOOOOOOOOOOOOOOOOOOOOOOOOOOOOOOOOOOOOOOOOOOOOOOOOOOOOOOOOOOOOOOOOOOOOOOOOOOOOOOOOOOOOOOO | OOOOOOOOOOOOOOOOOOOOOOOOOOOOOOOOOOOOOOOOOOOOOOOOOOOOOOOOOOOOOOOOOOOOOOOOOOOOOOOOOOOOOOOOOO | OOOOOOOOOOOOOOOOOOOOOOOOOOOOOOOOOOOOOOOOOOOOOOOOOOOOOOOOOOOOOOOOOOOOOOOOOOOOOOOOOOOOOOOOOO
Master Materials Change
Item | Foxconn P/N | Orig._Usage | New_Usage | Part Description | Manufacturer Full Name | Manufacturer P/N | RoHS | Location | Sheet
OOOOOOOOOOOOOOOOOOOOOOOOOOOOOOOOOOOOOOOOOOOOOOOOOOOOOOOOOOOOOOOOOOOOOOOOOOOOOOOOOOOOOOOOOO | OOOOOOOOOOOOOOOOOOOOOOOOOOOOOOOOOOOOOOOOOOOOOOOOOOOOOOOOOOOOOOOOOOOOOOOOOOOOOOOOOOOOOOOOOO | OOOOOOOOOOOOOOOOOOOOOOOOOOOOOOOOOOOOOOOOOOOOOOOOOOOOOOOOOOOOOOOOOOOOOOOOOOOOOOOOOOOOOOOOOO | OOOOOOOOOOOOOOOOOOOOOOOOOOOOOOOOOOOOOOOOOOOOOOOOOOOOOOOOOOOOOOOOOOOOOOOOOOOOOOOOOOOOOOOOOO | OOOOOOOOOOOOOOOOOOOOOOOOOOOOOOOOOOOOOOOOOOOOOOOOOOOOOOOOOOOOOOOOOOOOOOOOOOOOOOOOOOOOOOOOOO | OOOOOOOOOOOOOOOOOOOOOOOOOOOOOOOOOOOOOOOOOOOOOOOOOOOOOOOOOOOOOOOOOOOOOOOOOOOOOOOOOOOOOOOOOO | OOOOOOOOOOOOOOOOOOOOOOOOOOOOOOOOOOOOOOOOOOOOOOOOOOOOOOOOOOOOOOOOOOOOOOOOOOOOOOOOOOOOOOOOOO | OOOOOOOOOOOOOOOOOOOOOOOOOOOOOOOOOOOOOOOOOOOOOOOOOOOOOOOOOOOOOOOOOOOOOOOOOOOOOOOOOOOOOOOOOO | OOOOOOOOOOOOOOOOOOOOOOOOOOOOOOOOOOOOOOOOOOOOOOOOOOOOOOOOOOOOOOOOOOOOOOOOOOOOOOOOOOOOOOOOOO | OOOOOOOOOOOOOOOOOOOOOOOOOOOOOOOOOOOOOOOOOOOOOOOOOOOOOOOOOOOOOOOOOOOOOOOOOOOOOOOOOOOOOOOOOO
TLA Parts Change
Item | Foxconn P/N | Qty | Part Description | Manufacturer Full Name | Manufacturer P/N | RoHS | Location | Remark | BOM
BOM Change List Date:Fri Sep 22 14:34:33 GMT+08:00 2017
New BOM file : C:\fakepath\BARRELEYE_G2-FPDB_POST-PVT-X02-BOM-X04-20170922.xls
Old BOM file : C:\fakepath\FPDB 0914ç»å¯¹å®ç¾.xls
##### Add Parts
Item | Location | Qty | Foxconn P/N | Part Description | Manufacturer Full Name | Manufacturer P/N | RoHS | Sheet
##### Remove Parts
Item | Location | Qty | Foxconn P/N | Part Description | Manufacturer Full Name | Manufacturer P/N | RoHS | Sheet
##### Change Parts
Item | Location | Qty | Foxconn P/N | Part Description | Manufacturer Full Name | Manufacturer P/N | RoHS | Sheet | Remark
1 | PHAR35 | 1 | 610113D00-017-G | RES,10.5KOhm,+/-1%,1/16W,G,SMD0402 | KOA SPEER ELECTRONICS, INC. | RK73H1ETTP1052F | G | PWA BOM | In New BOM
|  |  | 610113D00-011-G | RES,10.5KOhm,+/-1%,1/16W,G,SMD0402 | YAGEO CORPORATION COMPONENT | RC0402FR-0710K5L |  | PWA BOM | In New BOM
|  |  | 610113D00-012-G | RES,10.5KOhm,+/-1%,1/16W,G,SMD0402 | WALSIN TECHNOLOGY CORPORATION | WR04X1052FTL |  | PWA BOM | In New BOM
|  |  | 610113D00-044-G | RES,10.5KOhm,+/-1%,1/16W,G,SMD0402 | TA-I TECHNOLOGY CO., LTD. | RM04FTN1052 |  | PWA BOM | In New BOM
| PHAR35 | 1 | 61011PE00-017-G | RES,8.87KOhm,+/-1%,1/16W,G,SMD0402 | KOA SPEER ELECTRONICS, INC. | RK73H1ETTP8871F | G | PWA BOM | In Old BOM
|  |  | 61011PE00-012-G | RES,8.87KOhm,+/-1%,1/16W,G,SMD0402 | WALSIN TECHNOLOGY CORPORATION | WR04X8871FTL | G | PWA BOM | In Old BOM
|  |  | 61011PE00-011-G | RES,8.87KOhm,+/-1%,1/16W,G,SMD0402 | YAGEO CORPORATION COMPONENT | RC0402FR-078K87L | G | PWA BOM | In Old BOM
|  |  | 61011PE00-044-G | RES,8.87KOhm,+/-1%,1/16W,G,SMD0402 | TA-I TECHNOLOGY CO., LTD. | RM04FTN8871 | G | PWA BOM | In Old BOM
##### Change Revision
Sheet | REV OF BOM | CUSTOMER | CUSTOMER P/N | PWA PN | PWA DESCRIPTION | PWA REV | DATE | Remark
OOOOOOOOOOOOOOOOOOOOOOOOOOOOOOOOOOOOOOOOOOOOOOOOOOOOOOOOOOOOOOOOOOOOOOOOOOOOOOOOOOOOOOOOOO | OOOOOOOOOOOOOOOOOOOOOOOOOOOOOOOOOOOOOOOOOOOOOOOOOOOOOOOOOOOOOOOOOOOOOOOOOOOOOOOOOOOOOOOOOO | OOOOOOOOOOOOOOOOOOOOOOOOOOOOOOOOOOOOOOOOOOOOOOOOOOOOOOOOOOOOOOOOOOOOOOOOOOOOOOOOOOOOOOOOOO | OOOOOOOOOOOOOOOOOOOOOOOOOOOOOOOOOOOOOOOOOOOOOOOOOOOOOOOOOOOOOOOOOOOOOOOOOOOOOOOOOOOOOOOOOO | OOOOOOOOOOOOOOOOOOOOOOOOOOOOOOOOOOOOOOOOOOOOOOOOOOOOOOOOOOOOOOOOOOOOOOOOOOOOOOOOOOOOOOOOOO | OOOOOOOOOOOOOOOOOOOOOOOOOOOOOOOOOOOOOOOOOOOOOOOOOOOOOOOOOOOOOOOOOOOOOOOOOOOOOOOOOOOOOOOOOO | OOOOOOOOOOOOOOOOOOOOOOOOOOOOOOOOOOOOOOOOOOOOOOOOOOOOOOOOOOOOOOOOOOOOOOOOOOOOOOOOOOOOOOOOOO | OOOOOOOOOOOOOOOOOOOOOOOOOOOOOOOOOOOOOOOOOOOOOOOOOOOOOOOOOOOOOOOOOOOOOOOOOOOOOOOOOOOOOOOOOO | OOOOOOOOOOOOOOOOOOOOOOOOOOOOOOOOOOOOOOOOOOOOOOOOOOOOOOOOOOOOOOOOOOOOOOOOOOOOOOOOOOOOOOOOOO | OOOOOOOOOOOOOOOOOOOOOOOOOOOOOOOOOOOOOOOOOOOOOOOOOOOOOOOOOOOOOOOOOOOOOOOOOOOOOOOOOOOOOOOOOO
Second Source Change
Item | Location | Change Type | Foxconn P/N | Part Description | Manufacturer Full Name | Manufacturer P/N | RoHS | Sheet
OOOOOOOOOOOOOOOOOOOOOOOOOOOOOOOOOOOOOOOOOOOOOOOOOOOOOOOOOOOOOOOOOOOOOOOOOOOOOOOOOOOOOOOOOO | OOOOOOOOOOOOOOOOOOOOOOOOOOOOOOOOOOOOOOOOOOOOOOOOOOOOOOOOOOOOOOOOOOOOOOOOOOOOOOOOOOOOOOOOOO | OOOOOOOOOOOOOOOOOOOOOOOOOOOOOOOOOOOOOOOOOOOOOOOOOOOOOOOOOOOOOOOOOOOOOOOOOOOOOOOOOOOOOOOOOO | OOOOOOOOOOOOOOOOOOOOOOOOOOOOOOOOOOOOOOOOOOOOOOOOOOOOOOOOOOOOOOOOOOOOOOOOOOOOOOOOOOOOOOOOOO | OOOOOOOOOOOOOOOOOOOOOOOOOOOOOOOOOOOOOOOOOOOOOOOOOOOOOOOOOOOOOOOOOOOOOOOOOOOOOOOOOOOOOOOOOO | OOOOOOOOOOOOOOOOOOOOOOOOOOOOOOOOOOOOOOOOOOOOOOOOOOOOOOOOOOOOOOOOOOOOOOOOOOOOOOOOOOOOOOOOOO | OOOOOOOOOOOOOOOOOOOOOOOOOOOOOOOOOOOOOOOOOOOOOOOOOOOOOOOOOOOOOOOOOOOOOOOOOOOOOOOOOOOOOOOOOO | OOOOOOOOOOOOOOOOOOOOOOOOOOOOOOOOOOOOOOOOOOOOOOOOOOOOOOOOOOOOOOOOOOOOOOOOOOOOOOOOOOOOOOOOOO | OOOOOOOOOOOOOOOOOOOOOOOOOOOOOOOOOOOOOOOOOOOOOOOOOOOOOOOOOOOOOOOOOOOOOOOOOOOOOOOOOOOOOOOOOO | OOOOOOOOOOOOOOOOOOOOOOOOOOOOOOOOOOOOOOOOOOOOOOOOOOOOOOOOOOOOOOOOOOOOOOOOOOOOOOOOOOOOOOOOOO
Master Materials Change
Item | Foxconn P/N | Orig._Usage | New_Usage | Part Description | Manufacturer Full Name | Manufacturer P/N | RoHS | Location | Sheet
1 | 610113D00-017-G | 0 | 1 | RES,10.5KOhm,+/-1%,1/16W,G,SMD0402 | KOA SPEER ELECTRONICS, INC. | RK73H1ETTP1052F | G | (+)PHAR35 | PWA BOM
| 610113D00-011-G |  |  | RES,10.5KOhm,+/-1%,1/16W,G,SMD0402 | YAGEO CORPORATION COMPONENT | RC0402FR-0710K5L |  |  | PWA BOM
| 610113D00-012-G |  |  | RES,10.5KOhm,+/-1%,1/16W,G,SMD0402 | WALSIN TECHNOLOGY CORPORATION | WR04X1052FTL |  |  | PWA BOM
| 610113D00-044-G |  |  | RES,10.5KOhm,+/-1%,1/16W,G,SMD0402 | TA-I TECHNOLOGY CO., LTD. | RM04FTN1052 |  |  | PWA BOM
2 | 61011PE00-017-G | 1 | 0 | RES,8.87KOhm,+/-1%,1/16W,G,SMD0402 | KOA SPEER ELECTRONICS, INC. | RK73H1ETTP8871F | G | (-)PHAR35 | PWA BOM
| 61011PE00-012-G |  |  | RES,8.87KOhm,+/-1%,1/16W,G,SMD0402 | WALSIN TECHNOLOGY CORPORATION | WR04X8871FTL |  |  | PWA BOM
| 61011PE00-011-G |  |  | RES,8.87KOhm,+/-1%,1/16W,G,SMD0402 | YAGEO CORPORATION COMPONENT | RC0402FR-078K87L |  |  | PWA BOM
| 61011PE00-044-G |  |  | RES,8.87KOhm,+/-1%,1/16W,G,SMD0402 | TA-I TECHNOLOGY CO., LTD. | RM04FTN8871 |  |  | PWA BOM
OOOOOOOOOOOOOOOOOOOOOOOOOOOOOOOOOOOOOOOOOOOOOOOOOOOOOOOOOOOOOOOOOOOOOOOOOOOOOOOOOOOOOOOOOO | OOOOOOOOOOOOOOOOOOOOOOOOOOOOOOOOOOOOOOOOOOOOOOOOOOOOOOOOOOOOOOOOOOOOOOOOOOOOOOOOOOOOOOOOOO | OOOOOOOOOOOOOOOOOOOOOOOOOOOOOOOOOOOOOOOOOOOOOOOOOOOOOOOOOOOOOOOOOOOOOOOOOOOOOOOOOOOOOOOOOO | OOOOOOOOOOOOOOOOOOOOOOOOOOOOOOOOOOOOOOOOOOOOOOOOOOOOOOOOOOOOOOOOOOOOOOOOOOOOOOOOOOOOOOOOOO | OOOOOOOOOOOOOOOOOOOOOOOOOOOOOOOOOOOOOOOOOOOOOOOOOOOOOOOOOOOOOOOOOOOOOOOOOOOOOOOOOOOOOOOOOO | OOOOOOOOOOOOOOOOOOOOOOOOOOOOOOOOOOOOOOOOOOOOOOOOOOOOOOOOOOOOOOOOOOOOOOOOOOOOOOOOOOOOOOOOOO | OOOOOOOOOOOOOOOOOOOOOOOOOOOOOOOOOOOOOOOOOOOOOOOOOOOOOOOOOOOOOOOOOOOOOOOOOOOOOOOOOOOOOOOOOO | OOOOOOOOOOOOOOOOOOOOOOOOOOOOOOOOOOOOOOOOOOOOOOOOOOOOOOOOOOOOOOOOOOOOOOOOOOOOOOOOOOOOOOOOOO | OOOOOOOOOOOOOOOOOOOOOOOOOOOOOOOOOOOOOOOOOOOOOOOOOOOOOOOOOOOOOOOOOOOOOOOOOOOOOOOOOOOOOOOOOO
TLA Parts Change
Item | Foxconn P/N | Qty | Part Description | Manufacturer Full Name | Manufacturer P/N | RoHS | Location | Remark
BOM Change List Date:Tue Nov 21 10:54:26 GMT+08:00 2017
New BOM file : E:\barreleye g2\1120\foxbis\FPDB 1121.xls
Old BOM file : E:\barreleye g2\1120\foxbis\FPDB 0922.xls
##### Add Parts
Item | Location | Qty | Foxconn P/N | Part Description | Manufacturer Full Name | Manufacturer P/N | RoHS | Sheet
1 | R1827 | 1 | 610107A00-017-G | RES,0 Ohm,+/-5%,1/16W,G,SMD0402 | KOA SPEER ELECTRONICS, INC. | RK73Z1ETTP | G | PWA BOM
|  |  | 610107A00-012-G | RES,0 Ohm,+/-5%,1/16W,G,SMD0402 | WALSIN TECHNOLOGY CORPORATION | WR04X000PTL | G | PWA BOM
|  |  | 610107A00-011-G | RES,0 Ohm,+/-5%,1/16W,G,SMD0402 | YAGEO CORPORATION COMPONENT | RC0402JR-070RL | G | PWA BOM
|  |  | 610107A00-044-G | RES,0 Ohm,+/-5%,1/16W,G,SMD0402 | TA-I TECHNOLOGY CO., LTD. | RM04JTN0 | G | PWA BOM
|  |  | 610107A00-024-G | RES,0 Ohm,+/-5%,1/16W,G,SMD0402 | PANASONIC INDUSTRIAL CO.,LTD. | ERJ2GE0R00X | G | PWA BOM
|  |  | 610107A00-029-G | RES,0 Ohm,+/-5%,1/16W,G,SMD0402 | VISHAY ENTER TECHNO LOGY.INC | CRCW04020000Z0ED | G | PWA BOM
##### Remove Parts
Item | Location | Qty | Foxconn P/N | Part Description | Manufacturer Full Name | Manufacturer P/N | RoHS | Sheet
1 | R235 | 1 | 610107A00-017-G | RES,0 Ohm,+/-5%,1/16W,G,SMD0402 | KOA SPEER ELECTRONICS, INC. | RK73Z1ETTP | G | PWA BOM
|  |  | 610107A00-012-G | RES,0 Ohm,+/-5%,1/16W,G,SMD0402 | WALSIN TECHNOLOGY CORPORATION | WR04X000PTL | G | PWA BOM
|  |  | 610107A00-011-G | RES,0 Ohm,+/-5%,1/16W,G,SMD0402 | YAGEO CORPORATION COMPONENT | RC0402JR-070RL | G | PWA BOM
|  |  | 610107A00-044-G | RES,0 Ohm,+/-5%,1/16W,G,SMD0402 | TA-I TECHNOLOGY CO., LTD. | RM04JTN0 | G | PWA BOM
|  |  | 610107A00-024-G | RES,0 Ohm,+/-5%,1/16W,G,SMD0402 | PANASONIC INDUSTRIAL CO.,LTD. | ERJ2GE0R00X | G | PWA BOM
|  |  | 610107A00-029-G | RES,0 Ohm,+/-5%,1/16W,G,SMD0402 | VISHAY ENTER TECHNO LOGY.INC | CRCW04020000Z0ED | G | PWA BOM
##### Change Parts
Item | Location | Qty | Foxconn P/N | Part Description | Manufacturer Full Name | Manufacturer P/N | RoHS | Sheet | Remark
1 | PSRR19 | 1 | 61100YB00-017-G | RES,2.94KOhm,+/-0.1%,1/16W,G,SMD0402 | KOA SPEER ELECTRONICS, INC. | RN731ETTP2941B25 | G | PWA BOM | In New BOM
|  |  | 61100YB00-011-G | RES,2.94KOhm,+/-0.1%,1/16W,G,SMD0402 | YAGEO CORPORATION COMPONENT | RT0402BRD072K94L |  | PWA BOM | In New BOM
|  |  | 61100YB00-044-G | RES,2.94KOhm,+/-0.1%,1/16W,G,SMD0402 | TA-I TECHNOLOGY CO., LTD | RB04BTP2941 |  | PWA BOM | In New BOM
| PSRR19 | 1 | 61100YB00-017-G | RES,2.94KOhm,+/-0.1%,1/16W,G,SMD0402 | KOA SPEER ELECTRONICS, INC. | RN731ETTP2941B25 | G | PWA BOM | In Old BOM
2 | R1492 | 1 | 610118800-017-G | RES,499KOhm,+/-1%,1/8W,G,SMD0805 | KOA SPEER ELECTRONICS, INC. | RK73H2ATTD4993F | G | PWA BOM | In New BOM
|  |  | 610118800-024-G | RES,499KOhm,+/-1%,1/8W,G,SMD0805 | PANASONIC INDUSTRIAL CO.,LTD. | ERJ6ENF4993V | G | PWA BOM | In New BOM
|  |  | 610118800-011-G | RES,499KOhm,+/-1%,1/8W,G,SMD0805 | YAGEO CORPORATION COMPONENT | RC0805FR-07499KL | G | PWA BOM | In New BOM
| R1492 | 1 | 610118800-017-G | RES,499KOhm,+/-1%,1/8W,G,SMD0805 | KOA SPEER ELECTRONICS, INC. | RK73H2ATTD4993F | G | PWA BOM | In Old BOM
|  |  | 610118800-024-G | RES,499KOhm,+/-1%,1/8W,G,SMD0805 | PANASONIC INDUSTRIAL CO.,LTD. | ERJ6ENF4993V | G | PWA BOM | In Old BOM
|  |  | RC0805FR-07499KL | RES,499KOhm,+/-1%,1/8W,G,SMD0805 | YAGEO CORPORATION COMPONENT | RC0805FR-07499KL | G | PWA BOM | In Old BOM
##### Change Revision
Sheet | REV OF BOM | CUSTOMER | CUSTOMER P/N | PWA PN | PWA DESCRIPTION | PWA REV | DATE | Remark
OOOOOOOOOOOOOOOOOOOOOOOOOOOOOOOOOOOOOOOOOOOOOOOOOOOOOOOOOOOOOOOOOOOOOOOOOOOOOOOOOOOOOOOOOO | OOOOOOOOOOOOOOOOOOOOOOOOOOOOOOOOOOOOOOOOOOOOOOOOOOOOOOOOOOOOOOOOOOOOOOOOOOOOOOOOOOOOOOOOOO | OOOOOOOOOOOOOOOOOOOOOOOOOOOOOOOOOOOOOOOOOOOOOOOOOOOOOOOOOOOOOOOOOOOOOOOOOOOOOOOOOOOOOOOOOO | OOOOOOOOOOOOOOOOOOOOOOOOOOOOOOOOOOOOOOOOOOOOOOOOOOOOOOOOOOOOOOOOOOOOOOOOOOOOOOOOOOOOOOOOOO | OOOOOOOOOOOOOOOOOOOOOOOOOOOOOOOOOOOOOOOOOOOOOOOOOOOOOOOOOOOOOOOOOOOOOOOOOOOOOOOOOOOOOOOOOO | OOOOOOOOOOOOOOOOOOOOOOOOOOOOOOOOOOOOOOOOOOOOOOOOOOOOOOOOOOOOOOOOOOOOOOOOOOOOOOOOOOOOOOOOOO | OOOOOOOOOOOOOOOOOOOOOOOOOOOOOOOOOOOOOOOOOOOOOOOOOOOOOOOOOOOOOOOOOOOOOOOOOOOOOOOOOOOOOOOOOO | OOOOOOOOOOOOOOOOOOOOOOOOOOOOOOOOOOOOOOOOOOOOOOOOOOOOOOOOOOOOOOOOOOOOOOOOOOOOOOOOOOOOOOOOOO | OOOOOOOOOOOOOOOOOOOOOOOOOOOOOOOOOOOOOOOOOOOOOOOOOOOOOOOOOOOOOOOOOOOOOOOOOOOOOOOOOOOOOOOOOO | OOOOOOOOOOOOOOOOOOOOOOOOOOOOOOOOOOOOOOOOOOOOOOOOOOOOOOOOOOOOOOOOOOOOOOOOOOOOOOOOOOOOOOOOOO
Second Source Change
Item | Location | Change Type | Foxconn P/N | Part Description | Manufacturer Full Name | Manufacturer P/N | RoHS | Sheet
1 | PSRR19 |  | 61100YB00-017-G | RES,2.94KOhm,+/-0.1%,1/16W,G,SMD0402 | KOA SPEER ELECTRONICS, INC. | RN731ETTP2941B25 | G | PWA BOM
|  | ADD | 61100YB00-011-G | RES,2.94KOhm,+/-0.1%,1/16W,G,SMD0402 | YAGEO CORPORATION COMPONENT | RT0402BRD072K94L |  | PWA BOM
|  | ADD | 61100YB00-044-G | RES,2.94KOhm,+/-0.1%,1/16W,G,SMD0402 | TA-I TECHNOLOGY CO., LTD | RB04BTP2941 |  | PWA BOM
2 | R1492 |  | 610118800-017-G | RES,499KOhm,+/-1%,1/8W,G,SMD0805 | KOA SPEER ELECTRONICS, INC. | RK73H2ATTD4993F | G | PWA BOM
|  | NO | 610118800-024-G | RES,499KOhm,+/-1%,1/8W,G,SMD0805 | PANASONIC INDUSTRIAL CO.,LTD. | ERJ6ENF4993V | G | PWA BOM
|  | ADD | 610118800-011-G | RES,499KOhm,+/-1%,1/8W,G,SMD0805 | YAGEO CORPORATION COMPONENT | RC0805FR-07499KL | G | PWA BOM
|  | Delete | RC0805FR-07499KL | RES,499KOhm,+/-1%,1/8W,G,SMD0805 | YAGEO CORPORATION COMPONENT | RC0805FR-07499KL | G | PWA BOM
OOOOOOOOOOOOOOOOOOOOOOOOOOOOOOOOOOOOOOOOOOOOOOOOOOOOOOOOOOOOOOOOOOOOOOOOOOOOOOOOOOOOOOOOOO | OOOOOOOOOOOOOOOOOOOOOOOOOOOOOOOOOOOOOOOOOOOOOOOOOOOOOOOOOOOOOOOOOOOOOOOOOOOOOOOOOOOOOOOOOO | OOOOOOOOOOOOOOOOOOOOOOOOOOOOOOOOOOOOOOOOOOOOOOOOOOOOOOOOOOOOOOOOOOOOOOOOOOOOOOOOOOOOOOOOOO | OOOOOOOOOOOOOOOOOOOOOOOOOOOOOOOOOOOOOOOOOOOOOOOOOOOOOOOOOOOOOOOOOOOOOOOOOOOOOOOOOOOOOOOOOO | OOOOOOOOOOOOOOOOOOOOOOOOOOOOOOOOOOOOOOOOOOOOOOOOOOOOOOOOOOOOOOOOOOOOOOOOOOOOOOOOOOOOOOOOOO | OOOOOOOOOOOOOOOOOOOOOOOOOOOOOOOOOOOOOOOOOOOOOOOOOOOOOOOOOOOOOOOOOOOOOOOOOOOOOOOOOOOOOOOOOO | OOOOOOOOOOOOOOOOOOOOOOOOOOOOOOOOOOOOOOOOOOOOOOOOOOOOOOOOOOOOOOOOOOOOOOOOOOOOOOOOOOOOOOOOOO | OOOOOOOOOOOOOOOOOOOOOOOOOOOOOOOOOOOOOOOOOOOOOOOOOOOOOOOOOOOOOOOOOOOOOOOOOOOOOOOOOOOOOOOOOO | OOOOOOOOOOOOOOOOOOOOOOOOOOOOOOOOOOOOOOOOOOOOOOOOOOOOOOOOOOOOOOOOOOOOOOOOOOOOOOOOOOOOOOOOOO | OOOOOOOOOOOOOOOOOOOOOOOOOOOOOOOOOOOOOOOOOOOOOOOOOOOOOOOOOOOOOOOOOOOOOOOOOOOOOOOOOOOOOOOOOO
Master Materials Change
Item | Foxconn P/N | Orig._Usage | New_Usage | Part Description | Manufacturer Full Name | Manufacturer P/N | RoHS | Location | Sheet
OOOOOOOOOOOOOOOOOOOOOOOOOOOOOOOOOOOOOOOOOOOOOOOOOOOOOOOOOOOOOOOOOOOOOOOOOOOOOOOOOOOOOOOOOO | OOOOOOOOOOOOOOOOOOOOOOOOOOOOOOOOOOOOOOOOOOOOOOOOOOOOOOOOOOOOOOOOOOOOOOOOOOOOOOOOOOOOOOOOOO | OOOOOOOOOOOOOOOOOOOOOOOOOOOOOOOOOOOOOOOOOOOOOOOOOOOOOOOOOOOOOOOOOOOOOOOOOOOOOOOOOOOOOOOOOO | OOOOOOOOOOOOOOOOOOOOOOOOOOOOOOOOOOOOOOOOOOOOOOOOOOOOOOOOOOOOOOOOOOOOOOOOOOOOOOOOOOOOOOOOOO | OOOOOOOOOOOOOOOOOOOOOOOOOOOOOOOOOOOOOOOOOOOOOOOOOOOOOOOOOOOOOOOOOOOOOOOOOOOOOOOOOOOOOOOOOO | OOOOOOOOOOOOOOOOOOOOOOOOOOOOOOOOOOOOOOOOOOOOOOOOOOOOOOOOOOOOOOOOOOOOOOOOOOOOOOOOOOOOOOOOOO | OOOOOOOOOOOOOOOOOOOOOOOOOOOOOOOOOOOOOOOOOOOOOOOOOOOOOOOOOOOOOOOOOOOOOOOOOOOOOOOOOOOOOOOOOO | OOOOOOOOOOOOOOOOOOOOOOOOOOOOOOOOOOOOOOOOOOOOOOOOOOOOOOOOOOOOOOOOOOOOOOOOOOOOOOOOOOOOOOOOOO | OOOOOOOOOOOOOOOOOOOOOOOOOOOOOOOOOOOOOOOOOOOOOOOOOOOOOOOOOOOOOOOOOOOOOOOOOOOOOOOOOOOOOOOOOO | OOOOOOOOOOOOOOOOOOOOOOOOOOOOOOOOOOOOOOOOOOOOOOOOOOOOOOOOOOOOOOOOOOOOOOOOOOOOOOOOOOOOOOOOOO
TLA Parts Change
Item | Foxconn P/N | Qty | Part Description | Manufacturer Full Name | Manufacturer P/N | RoHS | Location | Remark | BOM
BOM Change List Date:Thu Nov 23 16:07:56 GMT+08:00 2017
New BOM file : E:\barreleye g2\1123\FPDB 1123.xls
Old BOM file : E:\barreleye g2\1123\FPDB 1121.xls
##### Add Parts
Item | Location | Qty | Foxconn P/N | Part Description | Manufacturer Full Name | Manufacturer P/N | RoHS | Sheet
##### Remove Parts
Item | Location | Qty | Foxconn P/N | Part Description | Manufacturer Full Name | Manufacturer P/N | RoHS | Sheet
##### Change Parts
Item | Location | Qty | Foxconn P/N | Part Description | Manufacturer Full Name | Manufacturer P/N | RoHS | Sheet | Remark
1 | PHAR1 | 1 | 610601801-32D-G | RES,0.5mOhm,+/-1%,2W,G,SMD1225 | Thin Film Technology Corporation | CPA1225R0M50FW-T5 | G | PWA BOM | In New BOM
| PHAR1 | 1 | 610601800-32D-G | RES,0.5mOhm,+/-1%,2W,G,SMD1225 | Thin Film Technology Corporation | CPA1225R0M50FW-T50 | G | PWA BOM | In Old BOM
##### Change Revision
Sheet | REV OF BOM | CUSTOMER | CUSTOMER P/N | PWA PN | PWA DESCRIPTION | PWA REV | DATE | Remark
OOOOOOOOOOOOOOOOOOOOOOOOOOOOOOOOOOOOOOOOOOOOOOOOOOOOOOOOOOOOOOOOOOOOOOOOOOOOOOOOOOOOOOOOOO | OOOOOOOOOOOOOOOOOOOOOOOOOOOOOOOOOOOOOOOOOOOOOOOOOOOOOOOOOOOOOOOOOOOOOOOOOOOOOOOOOOOOOOOOOO | OOOOOOOOOOOOOOOOOOOOOOOOOOOOOOOOOOOOOOOOOOOOOOOOOOOOOOOOOOOOOOOOOOOOOOOOOOOOOOOOOOOOOOOOOO | OOOOOOOOOOOOOOOOOOOOOOOOOOOOOOOOOOOOOOOOOOOOOOOOOOOOOOOOOOOOOOOOOOOOOOOOOOOOOOOOOOOOOOOOOO | OOOOOOOOOOOOOOOOOOOOOOOOOOOOOOOOOOOOOOOOOOOOOOOOOOOOOOOOOOOOOOOOOOOOOOOOOOOOOOOOOOOOOOOOOO | OOOOOOOOOOOOOOOOOOOOOOOOOOOOOOOOOOOOOOOOOOOOOOOOOOOOOOOOOOOOOOOOOOOOOOOOOOOOOOOOOOOOOOOOOO | OOOOOOOOOOOOOOOOOOOOOOOOOOOOOOOOOOOOOOOOOOOOOOOOOOOOOOOOOOOOOOOOOOOOOOOOOOOOOOOOOOOOOOOOOO | OOOOOOOOOOOOOOOOOOOOOOOOOOOOOOOOOOOOOOOOOOOOOOOOOOOOOOOOOOOOOOOOOOOOOOOOOOOOOOOOOOOOOOOOOO | OOOOOOOOOOOOOOOOOOOOOOOOOOOOOOOOOOOOOOOOOOOOOOOOOOOOOOOOOOOOOOOOOOOOOOOOOOOOOOOOOOOOOOOOOO | OOOOOOOOOOOOOOOOOOOOOOOOOOOOOOOOOOOOOOOOOOOOOOOOOOOOOOOOOOOOOOOOOOOOOOOOOOOOOOOOOOOOOOOOOO
Second Source Change
Item | Location | Change Type | Foxconn P/N | Part Description | Manufacturer Full Name | Manufacturer P/N | RoHS | Sheet
OOOOOOOOOOOOOOOOOOOOOOOOOOOOOOOOOOOOOOOOOOOOOOOOOOOOOOOOOOOOOOOOOOOOOOOOOOOOOOOOOOOOOOOOOO | OOOOOOOOOOOOOOOOOOOOOOOOOOOOOOOOOOOOOOOOOOOOOOOOOOOOOOOOOOOOOOOOOOOOOOOOOOOOOOOOOOOOOOOOOO | OOOOOOOOOOOOOOOOOOOOOOOOOOOOOOOOOOOOOOOOOOOOOOOOOOOOOOOOOOOOOOOOOOOOOOOOOOOOOOOOOOOOOOOOOO | OOOOOOOOOOOOOOOOOOOOOOOOOOOOOOOOOOOOOOOOOOOOOOOOOOOOOOOOOOOOOOOOOOOOOOOOOOOOOOOOOOOOOOOOOO | OOOOOOOOOOOOOOOOOOOOOOOOOOOOOOOOOOOOOOOOOOOOOOOOOOOOOOOOOOOOOOOOOOOOOOOOOOOOOOOOOOOOOOOOOO | OOOOOOOOOOOOOOOOOOOOOOOOOOOOOOOOOOOOOOOOOOOOOOOOOOOOOOOOOOOOOOOOOOOOOOOOOOOOOOOOOOOOOOOOOO | OOOOOOOOOOOOOOOOOOOOOOOOOOOOOOOOOOOOOOOOOOOOOOOOOOOOOOOOOOOOOOOOOOOOOOOOOOOOOOOOOOOOOOOOOO | OOOOOOOOOOOOOOOOOOOOOOOOOOOOOOOOOOOOOOOOOOOOOOOOOOOOOOOOOOOOOOOOOOOOOOOOOOOOOOOOOOOOOOOOOO | OOOOOOOOOOOOOOOOOOOOOOOOOOOOOOOOOOOOOOOOOOOOOOOOOOOOOOOOOOOOOOOOOOOOOOOOOOOOOOOOOOOOOOOOOO | OOOOOOOOOOOOOOOOOOOOOOOOOOOOOOOOOOOOOOOOOOOOOOOOOOOOOOOOOOOOOOOOOOOOOOOOOOOOOOOOOOOOOOOOOO
Master Materials Change
Item | Foxconn P/N | Orig._Usage | New_Usage | Part Description | Manufacturer Full Name | Manufacturer P/N | RoHS | Location | Sheet
1 | 610601801-32D-G | 0 | 1 | RES,0.5mOhm,+/-1%,2W,G,SMD1225 | Thin Film Technology Corporation | CPA1225R0M50FW-T5 | G | (+)PHAR1 | PWA BOM
2 | 610601800-32D-G | 1 | 0 | RES,0.5mOhm,+/-1%,2W,G,SMD1225 | Thin Film Technology Corporation | CPA1225R0M50FW-T50 | G | (-)PHAR1 | PWA BOM
OOOOOOOOOOOOOOOOOOOOOOOOOOOOOOOOOOOOOOOOOOOOOOOOOOOOOOOOOOOOOOOOOOOOOOOOOOOOOOOOOOOOOOOOOO | OOOOOOOOOOOOOOOOOOOOOOOOOOOOOOOOOOOOOOOOOOOOOOOOOOOOOOOOOOOOOOOOOOOOOOOOOOOOOOOOOOOOOOOOOO | OOOOOOOOOOOOOOOOOOOOOOOOOOOOOOOOOOOOOOOOOOOOOOOOOOOOOOOOOOOOOOOOOOOOOOOOOOOOOOOOOOOOOOOOOO | OOOOOOOOOOOOOOOOOOOOOOOOOOOOOOOOOOOOOOOOOOOOOOOOOOOOOOOOOOOOOOOOOOOOOOOOOOOOOOOOOOOOOOOOOO | OOOOOOOOOOOOOOOOOOOOOOOOOOOOOOOOOOOOOOOOOOOOOOOOOOOOOOOOOOOOOOOOOOOOOOOOOOOOOOOOOOOOOOOOOO | OOOOOOOOOOOOOOOOOOOOOOOOOOOOOOOOOOOOOOOOOOOOOOOOOOOOOOOOOOOOOOOOOOOOOOOOOOOOOOOOOOOOOOOOOO | OOOOOOOOOOOOOOOOOOOOOOOOOOOOOOOOOOOOOOOOOOOOOOOOOOOOOOOOOOOOOOOOOOOOOOOOOOOOOOOOOOOOOOOOOO | OOOOOOOOOOOOOOOOOOOOOOOOOOOOOOOOOOOOOOOOOOOOOOOOOOOOOOOOOOOOOOOOOOOOOOOOOOOOOOOOOOOOOOOOOO | OOOOOOOOOOOOOOOOOOOOOOOOOOOOOOOOOOOOOOOOOOOOOOOOOOOOOOOOOOOOOOOOOOOOOOOOOOOOOOOOOOOOOOOOOO | OOOOOOOOOOOOOOOOOOOOOOOOOOOOOOOOOOOOOOOOOOOOOOOOOOOOOOOOOOOOOOOOOOOOOOOOOOOOOOOOOOOOOOOOOO
TLA Parts Change
Item | Foxconn P/N | Qty | Part Description | Manufacturer Full Name | Manufacturer P/N | RoHS | Location | Remark | BOM