## TLA
FOXCONN TECHNOLOGY GROUP
BILL OF MATERIAL
AA P/N | 1A42NC500-600-1 | CUSTOMER | Rackspace | Customer P/N | N/A | Product Code
AA P/N | 1A42NC500-600-2
AA P/N | 1A42NC500-600-3
PWA P/N |  | PWA DESCRIPTION | Tri-mode BackPlanex24 |  |  | PWA REV | DVT-X01 | Prepared By SE
Item | FOXCONN P/N | Customer P/N | Part Description | Manufacturer Full Name | Manufacturer Part Number | Qty | RoHS Status | Location | Remark
1 | 7J-004-938 |  | L6 LABEL ( 12.7*11.1mm) | FOXCONN / EPD1 | 7J-004-938 | 1 | G
2 | 1B51KUN00-600-G |  | 8_MYLAR-HDD-BP-FRONT_BG2 | FOXCONN / EPD5 | 1B51KUN00-600-G | 1 | G |  | Rev.X01

## Summary
PLATFORM SOURCING AND PSL COMPLIANCE
Platform Name:
REVISION HISTORY
BOM Revision: | ECR # | Revision Description | Originator | Date
X03 |  | EVT |  | 2017-06-05
X07 |  |  |  | 2017-12-22
Commodity Sourcing | # of components (X00 BOM) | % of Total | # of components (X01 BOM) | % of Total | # of components (X02 BOM) | % of Total | # of components (RTS) | % of Total | Risk Mitigation Plans in Place
Sole Source
Single Source |  |  | 15 | 14.15%
Multiple |  |  | 91 | 85.85% |  |  |  |  | NA
Total |  |  | 106 | 100% |  |  |  |  | NA
|  | # of components | # of components aligned with Customer PSL* | % PSL alignment
Class 1 (Customer Managed)
Class 2 (ODM Managed to Customer PSL)
All other components(ODM Managed to ODM PSL)
*RFQ and/or Contract will list requirements for complying with Customer's PSL
Reference for quotation

## PWA BOM
FOXCONN TECHNOLOGY GROUP
BILL OF MATERIAL
REV OF BOM | X07 | CUSTOMER |  | Rackspace |  | CUSTOMER P/N |  | PWA P/N： | PWA DESCRIPTION | [7 empty] | PRODUCT CODE |  |  | PWA REV | X01 | DATE | 2017-12-22
Sourcing (Single/Sole/Multi) | Critical Commodity (Y or N) | Component Class (1, 2, other) | Customer PSL (Y or N) | Line Item | Item Number | Foxconn P/N | Customer P/N | Part Description | Manufacturer Full Name | Manufacturer Part Number | On-Board build status | SKU1 | SKU2 | SKU3 | Qty | RoHS Status | Location | CC Qual Build: | Qual by (Customer / ODM ?) | The Date of Change Part or Add 2nd Source | Configuration Identifier | Customer Comments | ODM Comments
Multi |  |  |  | 1 | 1 | 0101FGA00-000-G |  | PCB,Zaius-Tri-mode BPX24 DVT-X01,OSP,Blu,22L,21.122*3.470,G | GOLD CIRCUIT ELECTRONICS LTD. | 0101FGA00-000-G |  | 1 | 2 | 3 | 1 | G | PCB
[5 empty] | 1 | 0101FGA00-000-G |  | PCB,Zaius-Tri-mode BPX24 DVT-X01,OSP,Blu,22L,21.122*3.470,G | ZHUHAI FOUNDER PRINTED CIRCUIT BOARD（HK） DEVELOPMENT LIMITED | 0101FGA00-000-G |  | 1 | 2 | 3 |  | G
Multi | Y |  | N | 2 | 2 | 62111EC00-021-G |  | ECAP,680uF,+/-20%,16V,105℃,G,SMD10*10,ESR<=80mOhm | NIPPON CHEMI-CON CORPORATION | EMZA160ADA681MJA0G | EVT | 1 |  |  | 1 | G | CE1
[5 empty] | 2 | 62110EH00-024-G |  | ECAP,680uF,+/-20%,16V,105,G,SMD10X10.2,ESR<=80mOhm | PANASONIC INDUSTRIAL CO.,LTD. | EEEFK1C681P |  |  | 2 |  |  | G
[5 empty] | 2 | 62111H200-018-G |  | ECAP,680uF,+/-20%,16V,105,G,SMD10X10.5,ESR<=80mOhm | RUBYCON CORP. | 16TZV680M10X10.5 |  |  |  | 3 |  | G
Multi | Y | 2 | Y(3) | 3 | 3 | 620101T02-015-G | - | CAP,100nF,+/-10%,X7R,16V,G,SMD0402 | MURATA ELEC. NORTH AMERICA | GRM155R71C104K | EVT | 1 | 2 | 3 | 145 | G | PSTC1,PFTC1,PETC1,C1,C2,C6,C8,C9,PSRC10,C10,C15,C19,C119,C123,C125,C129,C155,C159,C161,C165,C167,C171,C173,C177,C179,C183,C185,C189,C191,C192,C193,C194,C196,C198,C201,C207,C216,C217,C224,C249,C253,C255,C259,C261,C265,C267,C271,C273,C277,C279,C283,C285,C289,C291,C295,C297,C301,C303,C307,C309,C313,C315,C319,C321,C325,C327,C331,C333,C337,C339,C343,C397,C2101,C2102,C2103,C2104,C2105,C2106,C2107,C2108,C2109,C2110,C2111,C2112,C2113,C2114,C2115,C2116,C2117,C2118,C2119,C2120,C2121,C2122,C2123,C2124,C2125,C2126,C2127,C2128,C2129,C2130,C2131,C2132,C2133,C2134,C2135,C2136,C2137,C2138,C2139,C2140,C2141,C2143,C2145,C2147,C2149,C2169,C2171,C2176,C2177,C2178,C2232,C2233,C2234,C2235,C2237,C2239,C2240,C2241,C2242,C2254,C2255,C2256,C2259,C2260,C2261,C2262,C2263,C2264,C2265,C2266,C2270,C2271,C2272
[5 empty] | 3 | 620101T00-012-G |  | CAP,100nF,+/-10%,X7R,16V,G,SMD0402 | WALSIN TECHNOLOGY CORPORATION | 0402B104K160CT |  | 1 | 2 | 3 |  | G
[5 empty] | 3 | 620101T00-026-G |  | CAP,100nF,+/-10%,X7R,16V,G,SMD0402 | SAMSUNG SEMICONDUCTOR | CL05B104KO5NNNC |  | 1 | 2 | 3 |  | G
[5 empty] | 3 | 620101T00-015-G |  | CAP,100nF,+/-10%,X7R,16V,G,SMD0402 | MURATA ELEC. NORTH AMERICA | GRM155R71C104KA88D |  | 1 | 2 | 3 |  | G
Multi | Y | 2 | N | 4 | 4 | 620100A00-015-G | - | CAP,10uF,+/-10%,X5R,16V,G,SMD1206 | MURATA ELEC. NORTH AMERICA | GRM31CR61C106K |  | 1 | 2 | 3 | 30 | G | C3,C4,C5,C7,C120,C128,C158,C164,C170,C176,C182,C188,C252,C258,C264,C270,C276,C282,C288,C294,C300,C306,C312,C318,C324,C330,C336,C342,C2236,C2238
[5 empty] | 4 | 620100A00-026-G |  | CAP,10uF,+/-10%,X5R,16V,G,SMD1206 | SAMSUNG SEMICONDUCTOR | CL31A106KOHNNNE | EVT | 1 | 2 | 3 |  | G
[5 empty] | 4 | 620100A03-023-G |  | CAP,10uF,+/-10%,X5R,16V,G,SMD1206 | TAIYO ELECTRIC IND.CO.LTD | EMK316BJ106KL-T |  | 1 | 2 | 3 |  | G
[5 empty] | 4 | 620100A00-012-G |  | CAP,10uF,+/-10%,X5R,16V,G,SMD1206 | WALSIN TECHNOLOGY CORPORATION | 1206X106K160CT |  | 1 | 2 | 3 |  | G
[5 empty] | 4 | 620100A00-011-G |  | CAP,10uF,+/-10%,X5R,16V,G,SMD1206 | YAGEO CORPORATION COMPONENT | CC1206KKX5R7BB106 |  | 1 | 2 | 3 |  | G
Multi | ND | ND | N | 5 | 5 | 620117N00-015-G | - | CAP,22uF,+/-10%,X5R,16V,G,SMD1206 | MURATA ELEC. NORTH AMERICA | GRM31CR61C226K | EVT | 1 | 2 | 3 | 48 | G | C121,C122,C126,C130,C156,C160,C162,C166,C168,C172,C174,C178,C180,C184,C186,C190,C250,C254,C256,C260,C262,C266,C268,C272,C274,C278,C280,C284,C286,C290,C292,C296,C298,C302,C304,C308,C310,C314,C316,C320,C322,C326,C328,C332,C334,C338,C340,C344
[5 empty] | 5 | 620117N00-023-G |  | CAP,22uF,+/-10%,X5R,16V,G,SMD1206 | TAIYO ELECTRIC IND.CO.LTD | EMK316BJ226KL-T |  | 1 | 2 | 3 |  | G
[5 empty] | 5 | 620117N01-026-G |  | CAP,22uF,+/-10%,X5R,16V,G,SMD1206 | SAMSUNG SEMICONDUCTOR | CL31A226KOHNNNE |  | 1 | 2 | 3 |  | G
Multi | Y | 2 | N | 6 | 6 | 620108H00-015-G | - | CAP,22uF,+/-20%,X5R,6.3V,G,SMD0805 | MURATA ELEC. NORTH AMERICA | GRM21BR60J226M | EVT | 1 | 2 | 3 | 24 | G | C124,C127,C157,C163,C169,C175,C181,C187,C251,C257,C263,C269,C275,C281,C287,C293,C299,C305,C311,C317,C323,C329,C335,C341
[5 empty] | 6 | 620108H04-023-G |  | CAP,22uF,+/-20%,X5R,6.3V,G,SMD0805 | TAIYO ELECTRIC IND.CO.LTD | JMK212BJ226MG-T |  | 1 | 2 | 3 |  | G
[5 empty] | 6 | 620108H00-026-G |  | CAP,22uF,+/-20%,X5R,6.3V,G,SMD0805 | SAMSUNG SEMICONDUCTOR | CL21A226MQQNNNE | EVT | 1 | 2 | 3 |  | G
[5 empty] | 6 | 620108H00-011-G |  | CAP,22uF,+/-20%,X5R,6.3V,G,SMD0805 | YAGEO CORPORATION COMPONENT | CC0805MKX5R5BB226 |  | 1 | 2 | 3 |  | G
Multi | ND | ND | N | 7 | 7 | 62011AM00-015-G |  | CAP,6.8nF,+/-10%,X7R,50V,G,SMD0402 | MURATA ELEC. NORTH AMERICA | GRM155R71H682K | EVT | 1 | 2 | 3 | 1 | G | C195
[5 empty] | 7 | 62011AM00-012-G |  | CAP,6.8nF,+/-10%,X7R,50V,G,SMD0402 | WALSIN TECHNOLOGY CORPORATION | 0402B682K500CT |  | 1 | 2 | 3 |  | G
[5 empty] | 7 | 62011AM00-026-G |  | CAP,6.8nF,+/-10%,X7R,50V,G,SMD0402 | SAMSUNG SEMICONDUCTOR | CL05B682KB5NNNC |  | 1 | 2 | 3 |  | G
Multi | ND | ND | N | 8 | 8 | 620105E00-015-G |  | CAP,1uF,+/-10%,X7R,10V,G,SMD0603 | MURATA ELEC. NORTH AMERICA | GRM188R71A105K | EVT | 1 | 2 | 3 | 2 | G | C197,C215
[5 empty] | 8 | 620105E00-012-G |  | CAP,1uF,+/-10%,X7R,10V,G,SMD0603 | WALSIN TECHNOLOGY CORPORATION | 0603B105K100CT |  | 1 | 2 | 3 |  | G
[5 empty] | 8 | 620105E00-011-G |  | CAP,1uF,+/-10%,X7R,10V,G,SMD0603 | YAGEO CORPORATION COMPONENT | CC0603KRX7R6BB105 |  | 1 | 2 | 3 |  | G
[5 empty] | 8 | 620105E00-026-G |  | CAP,1uF,+/-10%,X7R,10V,G,SMD0603 | SAMSUNG SEMICONDUCTOR | CL10B105KP8NNNC |  | 1 | 2 | 3 |  | G
[5 empty] | 8 | 620105E01-023-G |  | CAP,1uF,+/-10%,X7R,10V,G,SMD0603 | TAIYO ELECTRIC IND.CO.LTD | LMK107B7105KA-T |  | 1 | 2 | 3 |  | G
Multi | Y | 2 | N | 9 | 9 | 620103600-015-G | - | CAP,10nF,+/-10%,X7R,25V,G,SMD0402 | MURATA ELEC. NORTH AMERICA | GRM155R71E103K | EVT | 1 | 2 | 3 | 14 | G | C199,C202,C203,C204,C205,C218,C219,C220,C221,C222,C2243,C2244,C2251,C2252
[5 empty] | 9 | 620103600-012-G |  | CAP,10nF,+/-10%,X7R,25V,G,SMD0402 | WALSIN TECHNOLOGY CORPORATION | 0402B103K250CT |  | 1 | 2 | 3 |  | G
[5 empty] | 9 | 620103600-011-G |  | CAP,10nF,+/-10%,X7R,25V,G,SMD0402 | YAGEO CORPORATION COMPONENT | CC0402KRX7R8BB103 |  | 1 | 2 | 3 |  | G
[5 empty] | 9 | 620103600-026-G |  | CAP,10nF,+/-10%,X7R,25V,G,SMD0402 | SAMSUNG SEMICONDUCTOR | CL05B103KA5NNNC |  | 1 | 2 | 3 |  | G
[5 empty] | 9 | 620103601-023-G |  | CAP,10nF,+/-10%,X7R,25V,G,SMD0402 | TAIYO ELECTRIC IND.CO.LTD | TMK105B7103KV-F |  | 1 | 2 | 3 |  | G
Multi | ND | ND | N | 10 | 10 | 62010L000-015-G | - | CAP,10uF,+/-20%,X5R,6.3V,G,SMD0603 | MURATA ELEC. NORTH AMERICA | GRM188R60J106M |  | 1 | 2 | 3 | 2 | G | C200,C214
[5 empty] | 10 | 62010L000-023-G |  | CAP,10uF,+/-20%,X5R,6.3V,G,SMD0603 | TAIYO ELECTRIC IND.CO.LTD | JMK107BJ106MA-T |  | 1 | 2 | 3 |  | G
[5 empty] | 10 | 62010L000-012-G |  | CAP,10uF,+/-20%,X5R,6.3V,G,SMD0603 | WALSIN TECHNOLOGY CORPORATION | 0603X106M6R3CT | EVT | 1 | 2 | 3 |  | G
[5 empty] | 10 | 62010L000-026-G |  | CAP,10uF,+/-20%,X5R,6.3V,G,SMD0603 | SAMSUNG SEMICONDUCTOR | CL10A106MQ8NNNC |  | 1 | 2 | 3 |  | G
[5 empty] | 10 | 62010L000-011-G |  | CAP,10uF,+/-20%,X5R,6.3V,G,SMD0603 | YAGEO CORPORATION COMPONENT | CC0603MRX5R5BB106 |  | 1 | 2 | 3 |  | G
Multi | ND | ND | N | 11 | 11 | 62011NF01-015-G |  | CAP,2.2uF,+/-10%,X7R,25V,G,SMD0805 | MURATA ELEC. NORTH AMERICA | GRM21BR71E225K | EVT | 1 | 2 | 3 | 2 | G | C206,C223
[5 empty] | 11 | 62011NF00-026-G |  | CAP,2.2uF,+/-10%,X7R,25V,G,SMD0805 | SAMSUNG SEMICONDUCTOR | CL21B225KAFNNNE |  | 1 | 2 | 3 |  | G
[5 empty] | 11 | 62011NF00-023-G |  | CAP,2.2uF,+/-10%,X7R,25V,G,SMD0805 | TAIYO ELECTRIC IND.CO.LTD | TMK212B7225KG-TR |  | 1 | 2 | 3 |  | G
Multi | ND | ND | Y(1) | 12 | 12 | 620114000-015-G |  | CAP,10uF,+/-10%,X5R,16V,G,SMD0805 | MURATA ELEC. NORTH AMERICA | GRM21BR61C106K | EVT | 1 | 2 | 3 | 3 | G | C1946,C2081,C2253
[5 empty] | 12 | 620114005-023-G |  | CAP,10uF,+/-10%,X5R,16V,G,SMD0805 | TAIYO ELECTRIC IND.CO.LTD | EMK212ABJ106KG-T |  | 1 | 2 | 3 |  | G
[5 empty] | 12 | 620114000-026-G |  | CAP,10uF,+/-10%,X5R,16V,G,SMD0805 | SAMSUNG SEMICONDUCTOR | CL21A106KOQNNNE |  | 1 | 2 | 3 |  | G
[5 empty] | 12 | 620114000-012-G |  | CAP,10uF,+/-10%,X5R,16V,G,SMD0805 | WALSIN TECHNOLOGY CORPORATION | 0805X106K160CT |  | 1 | 2 | 3 |  | G
Multi | Y | 2 | N | 13 | 13 | 620105400-015-G |  | CAP,1uF,+/-10%,X7R,16V,G,SMD0603 | MURATA ELEC. NORTH AMERICA | GRM188R71C105K |  | 1 | 2 | 3 | 10 | G | C1950,C2080,C2245,C2246,C2247,C2248,C2249,C2250,C2257,C2258
[5 empty] | 13 | 620105400-012-G |  | CAP,1uF,+/-10%,X7R,16V,G,SMD0603 | WALSIN TECHNOLOGY CORPORATION | 0603B105K160CT | EVT | 1 | 2 | 3 |  | G
[5 empty] | 13 | 620105400-011-G |  | CAP,1uF,+/-10%,X7R,16V,G,SMD0603 | YAGEO CORPORATION COMPONENT | CC0603KRX7R7BB105 |  | 1 | 2 | 3 |  | G
[5 empty] | 13 | 620105400-026-G |  | CAP,1uF,+/-10%,X7R,16V,G,SMD0603 | SAMSUNG SEMICONDUCTOR | CL10B105KO8NNNC |  | 1 | 2 | 3 |  | G
[5 empty] | 13 | 620105400-023-G |  | CAP,1uF,+/-10%,X7R,16V,G,SMD0603 | TAIYO ELECTRIC IND.CO.LTD | EMK107B7105KA-T |  | 1 | 2 | 3 |  | G
Multi | ND | ND | Y(1) | 14 | 14 | 62011LU00-015-G | - | CAP,100nF,+/-10%,X5R,16V,G,SMD0402 | MURATA ELEC. NORTH AMERICA | GRM155R61C104KA88D | EVT | 1 | 2 | 3 | 18 | G | C2198,C2208,C2209,C2210,C2211,C2212,C2213,C2214,C2215,C2216,C2217,C2218,C2219,C2220,C2221,C2222,C2223,C2224
[5 empty] | 14 | 620100300-023-G |  | CAP,100nF,+/-10%,X5R,16V,G,SMD0402 | TAIYO | EMK105BJ104KV-F |  | 1 | 2 | 3 |  | G
[5 empty] | 14 | 620100300-026-G |  | CAP,100nF,+/-10%,X5R,16V,G,SMD0402 | SAMSUNG SEMICONDUCTOR | CL05A104KO5NNNC |  | 1 | 2 | 3 |  | G
[5 empty] | 14 | 620100300-012-G |  | CAP,100nF,+/-10%,X5R,16V,G,SMD0402 | WALSIN TECHNOLOGY CORPORATION | 0402X104K160CT |  | 1 | 2 | 3 |  | G
Multi | ND | ND | Y(1) | 15 | 15 | 620109S00-023-G |  | CAP,4.7uF,+/-10%,X7R,10V,G,SMD0805 | TAIYO ELECTRIC IND.CO.LTD | LMK212B7475KG-T | EVT | 1 | 2 | 3 | 1 | G | C2231
[5 empty] | 15 | 620109S00-026-G |  | CAP,4.7uF,+/-10%,X7R,10V,G,SMD0805 | SAMSUNG SEMICONDUCTOR | CL21B475KPFNNNE |  | 1 | 2 | 3 |  | G
[5 empty] | 15 | 620109S00-015-G |  | CAP,4.7uF,+/-10%,X7R,10V,G,SMD0805 | MURATA ELEC. NORTH AMERICA | GRM21BR71A475K |  | 1 | 2 | 3 |  | G
Multi | ND | ND | Y(3) | 16 | 16 | 62012UW00-015-G | - | CAP,6.8pF,+/-0.05pF,NPO(C0G),25V,G,SMD0402 | MURATA ELEC. NORTH AMERICA | GRM1555C1E6R8WA01D | EVT | 1 | 2 | 3 | 2 | G | C2268,C2269
[5 empty] | 16 | 62012UW00-012-G |  | CAP,6.8pF,+/-0.05pF,NPO(C0G),25V,G,SMD0402 | WALSIN TECHNOLOGY CORPORATION | 0402N6R8A250CT |  | 1 | 2 | 3 |  | G
Multi | N | 1 | N | 17 | 17 | 52110LN00-289-G |  | LED,Gre,LTST-C191KGKT,2.4V,30mA,G,SMD0603 | LITE-ON TECHNOLOGY CORPORATION | LTST-C191KGKT | EVT | 1 |  | 3 | 24 | G | LED37,LED39,LED49,LED51,LED53,LED55,LED57,LED59,LED61,LED63,LED65,LED67,LED69,LED71,LED73,LED75,LED77,LED79,LED81,LED83,LED85,LED87,LED89,LED91
[5 empty] | 17 | 52110K100-030-G |  | LED LAMP,SML-512MWT86,Green,40mcd@If=20mA,N/A,5V,25mA,N/A,,SMD0603,2P,G | ROHM CORPORATION | SML-512MWT86 |  |  | 2 |  |  | G
Multi | N | 1 | N | 18 | 18 | 52110A800-289-G | 6W731 | LED,Gre/Yel,LTST-C195KGJSKT,2.4V,30mA,G,SMD | LITE-ON TECHNOLOGY CORPORATION | LTST-C195KGJSKT | EVT | 1 |  | 3 | 24 | G | LED38,LED40,LED50,LED52,LED54,LED56,LED58,LED60,LED62,LED64,LED66,LED68,LED70,LED72,LED74,LED76,LED78,LED80,LED82,LED84,LED86,LED88,LED90,LED92
[5 empty] | 18 | 52110QV00-326-G |  | LED,Yel/Yel Gre,19-223/Y2G6C-A01/2T,2.4V,25mA,G,SMD | EVERLIGHT ELECTRONICS COMPANY,LTD. | 19-223/Y2G6C-A01/2T |  |  | 2 |  |  | G
Multi | N | ND | N | 19 | 19 | 720101900-015-G | - | FB,60 Ohm@100MHz,+/-25%,3A,25mOhm,G,SMD0805 | MURATA ELEC. NORTH AMERICA | BLM21PG600SN1D |  | 1 |  | 3 | 1 | G | L1
[5 empty] | 19 | 720101900-026-G |  | FB,60 Ohm@100MHz,+/-25%,3A,25mOhm,G,SMD0805 | SAMSUNG SEMICONDUCTOR | CIC21P600NE | EVT |  |  |  |  | G
[5 empty] | 19 | 720104100-074-G |  | FB,60 Ohm@100MHz,+/-25%,3A,30mOhm,G,SMD0805 | CHILISIN ELECTRONICS CORP. | PBY201209T-600Y-N |  |  | 2 |  |  | G
Multi | N | ND | N | 20 | 20 | 72010JY00-015-G |  | FB,330 Ohm@100MHz,+/-25%,1.5A,70mOhm,G,SMD0603 | MURATA ELEC. NORTH AMERICA | BLM18SG331TN1D | EVT | 1 |  | 3 | 2 | G | L2,L4
[5 empty] | 20 | 72010JB00-016-G |  | FB,330 Ohm@100MHz,+/-25%,1.5A,G,80mOhm,SMD0603 | TDK ELECTRONICS EUROPE GMBH | MPZ1608S331AT |  |  | 2 |  |  | G
Multi | ND | ND | N | 21 | 21 | 72010FB01-016-G |  | FB,600 Ohm@100MHz,+/-25%,1A,150mOhm,G,SMD0603 | TDK ELECTRONICS EUROPE GMBH | MPZ1608S601AT | EVT | 1 |  |  | 2 | G | L6,L28
[5 empty] | 21 | 72010KF01-015-G |  | FB,600 Ohm@100MHz,+/-25%,1.3A,150mOhm,G,SMD0603 | MURATA ELEC. NORTH AMERICA | BLM18KG601SN1D |  |  | 2 |  |  | G
[5 empty] | 21 | 72010WP00-059-G |  | FB,600 Ohm@100MHz,+/-25%,1.5A,150mOhm,G,SMD0603 | TAI-TECH Advanced Electronics Co., Ltd. | HCB1608KF-601T15 |  |  |  | 3 |  | G
[5 empty] | 21 | 72010KF00-174-G |  | FB,600 Ohm@100MHz,+/-25%,1.3A,150mOhm,G,SMD0603 | MAX ECHO TECHNOLOGIES CORP | ACMS160808A601 1.3A | [5 empty] | G
Multi | ND | ND | Y(2) | 22 | 22 | 720102001-015-G | - | FB,30 Ohm@100MHz,+/-25%,3A,15mOhm,G,SMD0805 | MURATA ELEC. NORTH AMERICA | BLM21PG300SN1D | EVT | 1 |  | 3 | 1 | G | L30
[5 empty] | 22 | 720102002-129-G |  | FB,30 Ohm@100MHz,+/-25%,3A,15mOhm,G,SMD0805 | MAG.LAYERS, SCIENTIFIC-TECHNICS (KUNSHAN) CO., LTD. | GMLB-201209-0030P-N8-RM |  |  | 2 |  |  | G
Multi | Y | ND | Y(2) | 23 | 23 | 720101L00-015-G | R8955 | FB,600 Ohm@100MHz,+/-25%,200mA,500mOhm,G,SMD0603 | MURATA ELEC. NORTH AMERICA | BLM18AG601SN1D | EVT | 1 |  |  | 1 | G | L31
[5 empty] | 23 | 720101L00-074-G |  | FB,600Ohm@100MHz,+/-25%,200mA,500mOhm,SMD0603,G | CHILISIN ELECTRONICS CORP. | SBK160808T-601Y-N |  |  |  | 3 |  | G
[5 empty] | 23 | 720105E04-016-G |  | FB,600Ohm@100MHz,+/-25%,500mA,400mOhm,SMD0603,G | TDK ELECTRONICS EUROPE GMBH | MMZ1608B601CTAH0 |  |  | 2 |  |  | G
Multi | N |  | N | 24 | 24 | 71020NS00-967-G |  | OSC,25MHz,+/-25ppm,3.3V,15pF,G,SMD | SaRonix-eCERA Corporation | FK2500025 | EVT | 1 |  | 3 | 2 | G | OSC1,OSC2
[5 empty] | 24 | 710209J00-100-G |  | OSC,25MHz,+/-25ppm,3.3V,15pF,G,SMD | TXC CORPORATION | 7X25000008 |  |  | 2 |  |  | G
Single | ND |  | Y(3) | 25 | 25 | 62120HT00-024-G |  | ECAP,SPEA,100uF,+/-20%,10V,105C,G,SMD2816,ESR<=40mOhm | PANASONIC INDUSTRIAL CO.,LTD. | EEFCX1A101R | EVT | 1 | 2 | 3 | 3 | G | PSTCE3003,PFTCE3003,PETCE3003
Multi | N |  | Y(1) | 26 | 26 | 62012PT00-015-G |  | CAP,22uF,+/-20%,X6S,16V,G,SMD0805 | MURATA ELEC. NORTH AMERICA | GRM21BC81C226M | EVT | 1 | 2 | 3 | 14 | G | PSTC2,PFTC2,PETC2,PSTC3,PFTC3,PETC3,PSRC7,PSRC8,PSRC11,PSRC12,PSRC15,PSTC3000,PFTC3000,PETC3000
[5 empty] | 26 | 62012PT00-023-G |  | CAP,22uF,+/-20%,X6S,16V,G,SMD0805 | TAIYO ELECTRIC IND.CO.LTD | EDK212BC6226MG-T |  | 1 | 2 | 3 |  | G
Multi | Y | 2 | Y(3) | 27 | 27 | 620108000-015-G | - | CAP,100pF,+/-5%,NPO(C0G),50V,G,SMD0402 | MURATA ELEC. NORTH AMERICA | GRM1555C1H101J | EVT | 1 | 2 | 3 | 3 | G | PSTC4,PFTC4,PETC4
[5 empty] | 27 | 62010800A-012-G |  | CAP,100pF,+/-5%,NPO(C0G),50V,G,SMD0402 | WALSIN TECHNOLOGY CORPORATION | 0402N101J500CT |  | 1 | 2 | 3 |  | G
[5 empty] | 27 | 620108000-026-G |  | CAP,100pF,+/-5%,NPO(C0G),50V,G,SMD0402 | SAMSUNG SEMICONDUCTOR | CL05C101JB5NNNC |  | 1 | 2 | 3 |  | G
[5 empty] | 27 | 620108000-023-G |  | CAP,100pF,+/-5%,NPO(C0G),50V,G,SMD0402 | TAIYO ELECTRIC IND.CO.LTD | UMK105CG101JV-F |  | 1 | 2 | 3 |  | G
Multi | ND | ND | Y(1) | 28 | 28 | 62010L800-015-G | - | CAP,1nF,+/-5%,NPO(C0G),50V,G,SMD0402 | MURATA ELEC. NORTH AMERICA | GRM1555C1H102J | EVT | 1 | 2 | 3 | 3 | G | PSTC5,PFTC5,PETC5
[5 empty] | 28 | 62010L800-012-G |  | CAP,1nF,+/-5%,NPO(C0G),50V,G,SMD0402 | WALSIN TECHNOLOGY CORPORATION | 0402N102J500CT |  | 1 | 2 | 3 |  | G
[5 empty] | 28 | 62010L800-026-G |  | CAP,1nF,+/-5%,NPO(C0G),50V,G,SMD0402 | SAMSUNG SEMICONDUCTOR | CL05C102JB5NNNC |  | 1 | 2 | 3 |  | G
Single | ND |  | Y(1) | 29 | 29 | 62012T500-015-G |  | CAP,22uF,+/-20%,X7S,25V,G,SMD1206 | MURATA ELEC. NORTH AMERICA | GRM31CC71E226ME11L | EVT | 1 | 2 | 3 | 41 | G | PSRC2,PSTC6,PFTC6,PETC6,PSTC7,PFTC7,PETC7,PSTC8,PFTC8,PETC8,PSTC9,PFTC9,PETC9,PSRC17,PSTC3005,PFTC3005,PETC3005,PSTC3006,PFTC3006,PETC3006,PSTC3007,PFTC3007,PETC3007,PSTC3010,PFTC3010,PETC3010,PSTC3011,PFTC3011,PETC3011,PSTC3012,PFTC3012,PETC3012,PSTC3013,PFTC3013,PETC3013,PFTC3014,PETC3014,PFTC3015,PETC3015,PFTC3016,PETC3016
Multi | Y | 2 | Y(3) | 30 | 30 | 620103U00-015-G | - | CAP,470pF,+/-10%,X7R,50V,G,SMD0402 | MURATA ELEC. NORTH AMERICA | GRM155R71H471K | EVT | 1 | 2 | 3 | 3 | G | PSTC10,PFTC10,PETC10
[5 empty] | 30 | 620103U00-012-G |  | CAP,470pF,+/-10%,X7R,50V,G,SMD0402 | WALSIN TECHNOLOGY CORPORATION | 0402B471K500CT |  | 1 | 2 | 3 |  | G
[5 empty] | 30 | 620103U00-026-G |  | CAP,470pF,+/-10%,X7R,50V,G,SMD0402 | SAMSUNG SEMICONDUCTOR | CL05B471KB5NNNC |  | 1 | 2 | 3 |  | G
[5 empty] | 30 | 620103U00-023-G |  | CAP,470pF,+/-10%,X7R,50V,G,SMD0402 | TAIYO ELECTRIC IND.CO.LTD | UMK105B7471KV-F |  | 1 | 2 | 3 |  | G
Multi | Y | 2 | Y(3) | 31 | 31 | 62010FG00-015-G | - | CAP,3.3pF,+/-0.25pF,NPO(C0G),50V,G,SMD0402 | MURATA ELEC. NORTH AMERICA | GRM1555C1H3R3C | EVT | 1 | 2 | 3 | 3 | G | PSTC11,PFTC11,PETC11
[5 empty] | 31 | 62010FG08-012-G |  | CAP,3.3pF,+/-0.25pF,NPO(C0G),50V,G,SMD0402 | WALSIN TECHNOLOGY CORPORATION | 0402N3R3C500CT |  | 1 | 2 | 3 |  | G
[5 empty] | 31 | 62010FG00-026-G |  | CAP,3.3pF,+/-0.25pF,NPO(C0G),50V,G,SMD0402 | SAMSUNG SEMICONDUCTOR | CL05C3R3CB5ANNC |  | 1 | 2 | 3 |  | G
Multi | Y | 2 | Y(3) | 32 | 32 | 620107L00-015-G | - | CAP,2.2nF,+/-10%,X7R,50V,G,SMD0402 | MURATA ELEC. NORTH AMERICA | GRM155R71H222K | EVT | 1 | 2 | 3 | 3 | G | PSTC12,PFTC12,PETC12
[5 empty] | 32 | 620107L00-012-G |  | CAP,2.2nF,+/-10%,X7R,50V,G,SMD0402 | WALSIN TECHNOLOGY CORPORATION | 0402B222K500CT |  | 1 | 2 | 3 |  | G
[5 empty] | 32 | 620107L00-026-G |  | CAP,2.2nF,+/-10%,X7R,50V,G,SMD0402 | SAMSUNG SEMICONDUCTOR | CL05B222KB5NNNC |  | 1 | 2 | 3 |  | G
[5 empty] | 32 | 620107L03-023-G |  | CAP,2.2nF,+/-10%,X7R,50V,G,SMD0402 | TAIYO ELECTRIC IND.CO.LTD | UMK105B7222KV-F |  | 1 | 2 | 3 |  | G
Multi | ND | ND | Y(1) | 33 | 33 | 62012A400-015-G | - | CAP,100nF,+/-10%,X7R,25V,G,SMD0402 | MURATA ELEC. NORTH AMERICA | GRM155R71E104KE14D | EVT | 1 | 2 | 3 | 8 | G | PSRC1,PSRC6,PSTC3002,PFTC3002,PETC3002,PSTC3008,PFTC3008,PETC3008
[5 empty] | 33 | 62012A400-023-G |  | CAP,100nF,+/-10%,X7R,25V,G,SMD0402 | TAIYO ELECTRIC IND.CO.LTD | TMK105B7104KV-FR |  | 1 | 2 | 3 |  | G
[5 empty] | 33 | 62012A400-026-G |  | CAP,100nF,+/-10%,X7R,25V,G,SMD0402 | SAMSUNG SEMICONDUCTOR | CL05B104KA5NNNC |  | 1 | 2 | 3 |  | G
[5 empty] | 33 | 62012A400-012-G |  | CAP,100nF,+/-10%,X7R,25V,G,SMD0402 | WALSIN TECHNOLOGY CORPORATION | 0402B104K250CT |  | 1 | 2 | 3 |  | G
Multi | N |  | Y(1) | 34 | 34 | 62012T300-015-G |  | CAP,1uF,+/-10%,X7S,25V,G,SMD0402 | MURATA ELEC. NORTH AMERICA | GRM155C71E105KE11D | EVT | 1 | 2 | 3 | 4 | G | PSRC4,PSTC3003,PFTC3003,PETC3003
[5 empty] | 34 | 620138700-026-G |  | CAP,1uF,+/-10%,X6S,25V,G,SMD0402 | SAMSUNG SEMICONDUCTOR | CL05X105KA5NQNC |  | 1 | 2 | 3 |  | G
[5 empty] | 34 | 620138700-015-G |  | CAP,1uF,+/-10%,X6S,25V,G,SMD0402 | MURATA | GRM155C81E105KE11D |  | 1 | 2 | 3 |  | G
Multi | N |  | Y(3) | 35 | 35 | 62012GG00-015-G |  | CAP,10uF,+/-10%,X7S,25V,G,SMD0805 | MURATA ELEC. NORTH AMERICA | GRM21BC71E106K | EVT | 1 | 2 | 3 | 7 | G | PSRC3,PSTC3004,PFTC3004,PETC3004,PSTC3009,PFTC3009,PETC3009
[5 empty] | 35 | 62012GG00-012-G |  | CAP,10uF,+/-10%,X7S,25V,G,SMD0805 | WALSIN TECHNOLOGY CORPORATION | 0805A106K250CT |  | 1 | 2 | 3 |  | G
Multi | ND |  | N | 36 | 36 | 630335M00-088-G |  | IND,820nH@100KHz,+/-20%,13A,8mOhm,SHLD,G,SMD | COOPER BUSSMANN, INC. | HCM0703-R82-R | EVT | 1 |  |  | 3 | G | PSTL1,PFTL1,PETL1
[5 empty] | 36 | 63035Y800-051-G |  | Coil Ind,Shielded(SHLD),820nH@100KHz,+/-20%,13A,8mOhm,SMD,7.6*6.9*3.0,,,G | PULSE ELECTRONICS (SINGAPORE) | PA4341.821NLT |  |  | 2 |  |  | G
[5 empty] | 36 | 63032RP05-129-G |  | IND,820nH@100KHz,+/-20%,13A,8mOhm,SHLD,G,SMD | MAG.LAYERS, SCIENTIFIC-TECHNICS (KUNSHAN) CO., LTD. | SPS-06CZ-R82M-V1 |  |  |  | 3 |  | G
Multi | ND |  | N | 37 | 37 | 630341400-088-G |  | IND,22nH@1MHz,+/-20%,19A,368uOhm,SHLD,G,SMD | COOPER BUSSMANN, INC. | FP0404R1-R022-R | EVT | 1 |  | 3 | 3 | G | PSTL2,PFTL2,PETL2
[5 empty] | 37 | 630362G00-065-G |  | 22nH@100KHz,+/-20%,19A,0.32mOhm,SHLD,G,SMD | Delta | HCB0430-220 |  |  | 2 |  |  | G
Multi | ND | ND | Y(4) | 38 | 38 | 61010LA00-017-G | - | RES,4.7KOhm,+/-1%,1/16W,G,SMD0402 | KOA SPEER ELECTRONICS, INC. | RK73H1ETTP4701F | EVT | 1 | 2 | 3 | 45 | G | PSTR1,PFTR1,PETR1,R336,R1605,R1700,R1701,R1702,R1703,R1704,R1705,R1706,R1707,R1708,R1709,R1710,R1711,R1712,R1713,R1714,R1715,R1716,R1717,R1718,R1719,R1720,R1721,R1722,R1723,R1724,R1725,R1726,R1727,R1728,R1729,R1730,R1731,R1732,R1733,R1734,R1735,R1736,R1737,R1738,R1739
[5 empty] | 38 | 61010LA00-012-G |  | RES,4.7KOhm,+/-1%,1/16W,G,SMD0402 | WALSIN TECHNOLOGY CORPORATION | WR04X4701FTL |  | 1 | 2 | 3 |  | G
[5 empty] | 38 | 61010LA00-011-G |  | RES,4.7KOhm,+/-1%,1/16W,G,SMD0402 | YAGEO CORPORATION COMPONENT | RC0402FR-074K7L |  | 1 | 2 | 3 |  | G
[5 empty] | 38 | 61010LA00-044-G |  | RES,4.7KOhm,+/-1%,1/16W,G,SMD0402 | TA-I TECHNOLOGY CO., LTD | RM04FTN4701 |  | 1 | 2 | 3 |  | G
Multi | N | ND | Y(4) | 39 | 39 | 610107A00-017-G | - | RES,0 Ohm,+/-5%,1/16W,G,SMD0402 | KOA SPEER ELECTRONICS, INC. | RK73Z1ETTP | EVT | 1 | 2 | 3 | 146 | G | PSTR2,PFTR2,PETR2,R5,PSTR7,PFTR7,PETR7,R8,PSTR8,PSRR8,PFTR8,PETR8,PSRR9,R10,PSTR14,PFTR14,PETR14,PSRR15,PSRR18,PSTR22,PSRR22,PFTR22,PETR22,R60,R65,R511,R568,R569,R570,R571,R1888,R1889,R1890,R1891,R1892,R1893,R1894,R1895,R1896,R1897,R1898,R1899,R1900,R1901,R1902,R1903,R1988,R1989,R1990,R1991,R1992,R1993,R1994,R1995,R1996,R1997,R1998,R1999,R2000,R2001,R2002,R2003,R2004,R2005,R2006,R2007,R2008,R2009,R2010,R2011,R2012,R2013,R2014,R2015,R2016,R2017,R2018,R2019,R2020,R2021,R2022,R2023,R2024,R2025,R2026,R2027,R2028,R2029,R2030,R2031,R2032,R2033,R2034,R2035,R2036,R2037,R2038,R2039,R2040,R2041,R2042,R2043,R2044,R2045,R2046,R2047,R2061,R2066,R2067,R2070,R2085,R2086,R2152,R2153,R2154,R2155,R2158,R2180,R2181,R2182,R2183,R2184,R2185,R2186,R2187,R2188,R2189,R2190,R2191,R2192,R2193,R2194,R2195,R2196,R2197,R2198,R2199,PSTR3001,PFTR3001,PETR3001,PSTR3002,PFTR3002,PETR3002,PSTR3003,PFTR3003,PETR3003
[5 empty] | 39 | 610107A00-012-G |  | RES,0 Ohm,+/-5%,1/16W,G,SMD0402 | WALSIN TECHNOLOGY CORPORATION | WR04X000PTL |  | 1 | 2 | 3 |  | G
[5 empty] | 39 | 610107A00-011-G |  | RES,0 Ohm,+/-5%,1/16W,G,SMD0402 | YAGEO CORPORATION COMPONENT | RC0402JR-070RL | EVT | 1 | 2 | 3 |  | G
[5 empty] | 39 | 610107A00-044-G |  | RES,0 Ohm,+/-5%,1/16W,G,SMD0402 | TA-I TECHNOLOGY CO., LTD | RM04JTN0 |  | 1 | 2 | 3 |  | G
[5 empty] | 39 | 610107A00-024-G |  | RES,0 Ohm,+/-5%,1/16W,G,SMD0402 | PANASONIC INDUSTRIAL CO.,LTD. | ERJ2GE0R00X |  | 1 | 2 | 3 |  | G
[5 empty] | 39 | 610107A00-029-G |  | RES,0 Ohm,+/-5%,1/16W,G,SMD0402 | VISHAY ENTER TECHNO LOGY.INC | CRCW04020000Z0ED |  | 1 | 2 | 3 |  | G
Multi | ND | ND | Y(4) | 40 | 40 | 61011HA00-017-G |  | RES,1 Ohm,+/-1%,1/16W,G,SMD0402 | KOA SPEER ELECTRONICS, INC. | RK73H1ETTP1R00F |  | 1 | 2 | 3 | 4 | G | PSTR4,PFTR4,PETR4,PSRR5
[5 empty] | 40 | 61011HA00-012-G |  | RES,1 Ohm,+/-1%,1/16W,G,SMD0402 | WALSIN TECHNOLOGY CORPORATION | WR04W1R00FTL | EVT | 1 | 2 | 3 |  | G
[5 empty] | 40 | 61011HA00-011-G |  | RES,1 Ohm,+/-1%,1/16W,G,SMD0402 | YAGEO CORPORATION COMPONENT | RC0402FR-071RL |  | 1 | 2 | 3 |  | G
[5 empty] | 40 | 61011HA00-044-G |  | RES,1 Ohm,+/-1%,1/16W,G,SMD0402 | TA-I TECHNOLOGY CO., LTD | RM04FTN1R00 |  | 1 | 2 | 3 |  | G
[5 empty] | 40 | 61011HA00-029-G |  | RES,1 Ohm,+/-1%,1/16W,G,SMD0402 | VISHAY ENTER TECHNO LOGY.INC | CRCW04021R00FNED |  | 1 | 2 | 3 |  | G
Multi | N |  | Y(5) | 41 | 41 | 61100QD00-017-G |  | RES,787 Ohm,+/-0.1%,1/16W,G,SMD0402 | KOA SPEER ELECTRONICS, INC. | RN731ETTP7870B25 | EVT | 1 |  |  | 3 | G | PSTR5,PFTR5,PETR5
[5 empty] | 41 | 61100QD00-011-G |  | RES,787 Ohm,+/-0.1%,1/16W,G,SMD0402 | YAGEO CORPORATION COMPONENT | RT0402BRD07787RL |  |  | 2 |  |  | G
[5 empty] | 41 | 61100QD00-044-G |  | RES,787 Ohm,+/-0.1%,1/16W,G,SMD0402 | TA-I TECHNOLOGY CO., LTD | RB04BTP7870 |  |  |  | 3 |  | G
[5 empty] | 41 | 61100QD00-012-G |  | RES,787 Ohm,+/-0.1%,1/16W,G,SMD0402 | WALSIN TECHNOLOGY CORPORATION | WF04U7870BTL | [5 empty] | G
Multi | ND |  | Y(5) | 42 | 42 | 61100SU00-017-G |  | RES,105 Ohm,+/-0.1%,1/16W,G,SMD0402 | KOA SPEER ELECTRONICS, INC. | RN731ETTP1050B25 | EVT | 1 |  |  | 3 | G | PSTR6,PFTR6,PETR6
[5 empty] | 42 | 61100SU00-011-G |  | RES,105 Ohm,+/-0.1%,1/16W,G,SMD0402 | YAGEO CORPORATION COMPONENT | RT0402BRD07105RL |  |  | 2 |  |  | G
[5 empty] | 42 | 61100SU00-044-G |  | RES,105 Ohm,+/-0.1%,1/16W,G,SMD0402 | TA-I TECHNOLOGY CO., LTD | RB04BTP1050 |  |  |  | 3 |  | G
[5 empty] | 42 | 61100SU00-012-G |  | RES,105 Ohm,+/-0.1%,1/16W,G,SMD0402 | WALSIN TECHNOLOGY CORPORATION | WF04U1050BTL | [5 empty] | G
Multi | ND | ND | Y(4) | 43 | 43 | 61011BD00-017-G |  | RES,46.4KOhm,+/-1%,1/16W,G,SMD0402 | KOA SPEER ELECTRONICS, INC. | RK73H1ETTP4642F | EVT | 1 | 2 | 3 | 3 | G | PSTR9,PFTR9,PETR9
[5 empty] | 43 | 61011BD00-011-G |  | RES,46.4KOhm,+/-1%,1/16W,G,SMD0402 | YAGEO CORPORATION COMPONENT | RC0402FR-0746K4L |  | 1 | 2 | 3 |  | G
[5 empty] | 43 | 61011BD00-012-G |  | RES,46.4KOhm,+/-1%,1/16W,G,SMD0402 | WALSIN TECHNOLOGY CORPORATION | WR04X4642FTL |  | 1 | 2 | 3 |  | G
[5 empty] | 43 | 61011BD00-044-G |  | RES,46.4KOhm,+/-1%,1/16W,G,SMD0402 | TA-I TECHNOLOGY CO., LTD | RM04FTN4642 |  | 1 | 2 | 3 |  | G
Multi | ND | ND | Y(4) | 44 | 44 | 610124U00-017-G | - | RES,7.87KOhm,+/-1%,1/16W,G,SMD0402 | KOA SPEER ELECTRONICS, INC. | RK73H1ETTP7871F | EVT | 1 | 2 | 3 | 3 | G | PSTR10,PFTR10,PETR10
[5 empty] | 44 | 610124U00-012-G |  | RES,7.87KOhm,+/-1%,1/16W,G,SMD0402 | WALSIN TECHNOLOGY CORPORATION | WR04X7871FTL |  | 1 | 2 | 3 |  | G
[5 empty] | 44 | 610124U00-011-G |  | RES,7.87KOhm,+/-1%,1/16W,G,SMD0402 | YAGEO CORPORATION COMPONENT | RC0402FR-077K87L |  | 1 | 2 | 3 |  | G
[5 empty] | 44 | 610124U00-044-G |  | RES,7.87KOhm,+/-1%,1/16W,G,SMD0402 | TA-I TECHNOLOGY CO., LTD | RM04FTN7871 |  | 1 | 2 | 3 |  | G
Multi | N | ND | Y(4) | 45 | 45 | 610112J00-017-G | - | RES,200 Ohm,+/-1%,1/16W,G,SMD0402 | KOA SPEER ELECTRONICS, INC. | RK73H1ETTP2000F |  | 1 | 2 | 3 | 3 | G | PSTR11,PFTR11,PETR11
[5 empty] | 45 | 610112J00-012-G |  | RES,200 Ohm,+/-1%,1/16W,G,SMD0402 | WALSIN TECHNOLOGY CORPORATION | WR04X2000FTL |  | 1 | 2 | 3 |  | G
[5 empty] | 45 | 610112J00-011-G |  | RES,200 Ohm,+/-1%,1/16W,G,SMD0402 | YAGEO CORPORATION COMPONENT | RC0402FR-07200RL | EVT | 1 | 2 | 3 |  | G
[5 empty] | 45 | 610112J00-044-G |  | RES,200 Ohm,+/-1%,1/16W,G,SMD0402 | TA-I TECHNOLOGY CO., LTD | RM04FTN2000 |  | 1 | 2 | 3 |  | G
[5 empty] | 45 | 610112J00-029-G |  | RES,200 Ohm,+/-1%,1/16W,G,SMD0402 | VISHAY ENTER TECHNO LOGY.INC | CRCW0402200RFKED |  | 1 | 2 | 3 |  | G
[5 empty] | 45 | 610112J00-024-G |  | RES,200 Ohm,+/-1%,1/16W,G,SMD0402 | PANASONIC INDUSTRIAL CO.,LTD. | ERJ2RKF2000X |  | 1 | 2 | 3 |  | G
Multi | N | Other | Y(4) | 46 | 46 | 61011JY00-017-G | - | RES,39.2KOhm,+/-1%,1/16W,G,SMD0402 | KOA SPEER ELECTRONICS, INC. | RK73H1ETTP3922F |  | 1 | 2 | 3 | 3 | G | PSTR15,PFTR15,PETR15
[5 empty] | 46 | 61011JY00-012-G |  | RES,39.2KOhm,+/-1%,1/16W,G,SMD0402 | WALSIN TECHNOLOGY CORPORATION | WR04X3922FTL |  | 1 | 2 | 3 |  | G
[5 empty] | 46 | 61011JY00-011-G |  | RES,39.2KOhm,+/-1%,1/16W,G,SMD0402 | YAGEO CORPORATION COMPONENT | RC0402FR-0739K2L |  | 1 | 2 | 3 |  | G
[5 empty] | 46 | 61011JY00-044-G |  | RES,39.2KOhm,+/-1%,1/16W,G,SMD0402 | TA-I TECHNOLOGY CO., LTD | RM04FTN3922 | EVT | 1 | 2 | 3 |  | G
[5 empty] | 46 | 61011JY00-029-G |  | RES,39.2KOhm,+/-1%,1/16W,G,SMD0402 | VISHAY ENTER TECHNO LOGY.INC | CRCW040239K2FKED |  | 1 | 2 | 3 |  | G
Single | ND |  | N | 47 | 47 | 32013P700-238-G |  | IC,Regulator,IR3448MTRPBF,ADJ,16A,G,PQFN-33,SMD | INTERNATIONAL RECTIFIER | IR3448MTRPBF | EVT | 1 | 2 | 3 | 3 | G | PSTU1,PFTU1,PETU1
Multi | ND |  | Y(3) | 48 | 48 | 62012P100-015-G |  | CAP,2.2uF,+/-20%,X7S,10V,G,SMD0402 | MURATA ELEC. NORTH AMERICA | GRM155C71A225M | EVT | 1 | 2 | 3 | 1 | G | PSRC5
[5 empty] | 48 | 62012P100-012-G |  | CAP,2.2uF,+/-20%,X7S,10V,G,SMD0402 | WALSIN TECHNOLOGY CORPORATION | 0402A225M100CT |  | 1 | 2 | 3 |  | G
Multi | Y | 2 | Y(3) | 49 | 49 | 620105U00-015-G | - | CAP,220pF,+/-10%,X7R,50V,G,SMD0402 | MURATA ELEC. NORTH AMERICA | GRM155R71H221K |  | 1 | 2 | 3 | 1 | G | PSRC14
[5 empty] | 49 | 620105U00-012-G |  | CAP,220pF,+/-10%,X7R,50V,G,SMD0402 | WALSIN TECHNOLOGY CORPORATION | 0402B221K500CT |  | 1 | 2 | 3 |  | G
[5 empty] | 49 | 620105U00-026-G |  | CAP,220pF,+/-10%,X7R,50V,G,SMD0402 | SAMSUNG SEMICONDUCTOR | CL05B221KB5NNNC | EVT | 1 | 2 | 3 |  | G
Multi | N |  | Y(3) | 50 | 50 | 62012H100-015-G |  | CAP,10uF,+/-20%,X6S,10V,G,SMD0603 | MURATA ELEC. NORTH AMERICA | GRM188C81A106M | EVT | 1 | 2 | 3 | 1 | G | PSRC16
[5 empty] | 50 | 62012H100-023-G |  | CAP,10uF,+/-20%,X6S,10V,G,SMD0603 | TAIYO ELECTRIC IND.CO.LTD | LMK107BC6106MA-T |  | 1 | 2 | 3 |  | G
[5 empty] | 50 | 62012H100-026-G |  | CAP,10uF,+/-20%,X6S,10V,G,SMD0603 | SAMSUNG SEMICONDUCTOR | CL10X106MP8NRNC |  | 1 | 2 | 3 |  | G
Multi | N |  | N | 51 | 51 | 72010RE00-015-G |  | FB,26 Ohm@100MHz,+/-25%,6A,7mOhm,G,SMD0603 | MURATA ELEC. NORTH AMERICA | BLM18KG260TN1D | EVT | 1 |  | 3 | 1 | G | PSRL1
[5 empty] | 51 | 72010SJ00-059-G |  | FB,Multilayer,10mOhm,26Ohm@100MHz,+/-25%,6A,,SMD0603,G | TAI-TECH ADVANCED ELECTRONICS CO., LTD. | HCB1608KF-260T60 |  |  | 2 |  |  | G
Multi | N |  | N | 52 | 52 | 63032PP00-088-G |  | IND,4.7uH@100KHz,+/-20%,5.5A,40mOhm,SHLD,G,SMD | COOPER BUSSMANN, INC. | HCM0703-4R7-R | EVT | 1 |  |  | 1 | G | PSRL2
[5 empty] | 52 | 63030PW00-034-G |  | Coil Ind,Shielded(SHLD),4.7uH@100KHz,+/-20%,5.5A,40mOhm,SMD,7.3*6.6*3.0,G | CYNTEC CO. LTD | PCMC063T-4R7MN |  |  | 2 |  |  | G
[5 empty] | 52 | 63031AD04-129-G |  | IND,4.7uH@100KHz,+/-20%,5.5A,40mOhm,SHLD,G,SMD | MAG.LAYERS, SCIENTIFIC-TECHNICS (KUNSHAN) CO., LTD. | SPS-06CZ-4R7M-V1 |  |  |  | 3 |  | G
Multi | ND | ND | Y(4) | 53 | 53 | 610117D00-017-G | - | RES,13.3KOhm,+/-1%,1/16W,G,SMD0402 | KOA SPEER ELECTRONICS, INC. | RK73H1ETTP1332F |  | 1 | 2 | 3 | 1 | G | PSRR1
[5 empty] | 53 | 610117D00-012-G |  | RES,13.3KOhm,+/-1%,1/16W,G,SMD0402 | WALSIN TECHNOLOGY CORPORATION | WR04X1332FTL |  | 1 | 2 | 3 |  | G
[5 empty] | 53 | 610117D00-011-G |  | RES,13.3KOhm,+/-1%,1/16W,G,SMD0402 | YAGEO CORPORATION COMPONENT | RC0402FR-0713K3L | EVT | 1 | 2 | 3 |  | G
[5 empty] | 53 | 610117D00-044-G |  | RES,13.3KOhm,+/-1%,1/16W,G,SMD0402 | TA-I TECHNOLOGY CO., LTD | RM04FTN1332 |  | 1 | 2 | 3 |  | G
Multi | ND | ND | Y(4) | 54 | 54 | 610114S00-017-G | - | RES,4.99KOhm,+/-1%,1/16W,G,SMD0402 | KOA SPEER ELECTRONICS, INC. | RK73H1ETTP4991F |  | 1 | 2 | 3 | 1 | G | PSRR3
[5 empty] | 54 | 610114S00-012-G |  | RES,4.99KOhm,+/-1%,1/16W,G,SMD0402 | WALSIN TECHNOLOGY CORPORATION | WR04X4991FTL | EVT | 1 | 2 | 3 |  | G
[5 empty] | 54 | 610114S00-011-G |  | RES,4.99KOhm,+/-1%,1/16W,G,SMD0402 | YAGEO CORPORATION COMPONENT | RC0402FR-074K99L |  | 1 | 2 | 3 |  | G
[5 empty] | 54 | 610114S00-044-G |  | RES,4.99KOhm,+/-1%,1/16W,G,SMD0402 | TA-I TECHNOLOGY CO., LTD | RM04FTN4991 |  | 1 | 2 | 3 |  | G
[5 empty] | 54 | 610114S00-024-G |  | RES,4.99KOhm,+/-1%,1/16W,G,SMD0402 | PANASONIC INDUSTRIAL CO.,LTD. | ERJ2RKF4991X |  | 1 | 2 | 3 |  | G
Multi | N | ND | Y(4) | 55 | 55 | 61010G500-017-G | - | RES,10KOhm,+/-1%,1/16W,G,SMD0402 | KOA SPEER ELECTRONICS, INC. | RK73H1ETTP1002F |  | 1 | 2 | 3 | 1 | G | PSRR6
[5 empty] | 55 | 61010G500-012-G |  | RES,10KOhm,+/-1%,1/16W,G,SMD0402 | WALSIN TECHNOLOGY CORPORATION | WR04X1002FTL |  | 1 | 2 | 3 |  | G
[5 empty] | 55 | 61010G500-011-G |  | RES,10KOhm,+/-1%,1/16W,G,SMD0402 | YAGEO CORPORATION COMPONENT | RC0402FR-0710KL | EVT | 1 | 2 | 3 |  | G
[5 empty] | 55 | 61010G500-044-G |  | RES,10KOhm,+/-1%,1/16W,G,SMD0402 | TA-I TECHNOLOGY CO., LTD | RM04FTN1002 |  | 1 | 2 | 3 |  | G
[5 empty] | 55 | 61010G500-029-G |  | RES,10KOhm,+/-1%,1/16W,G,SMD0402 | VISHAY ENTER TECHNO LOGY.INC | CRCW040210K0FKED |  | 1 | 2 | 3 |  | G
[5 empty] | 55 | 61010G500-024-G |  | RES,10KOhm,+/-1%,1/16W,G,SMD0402 | PANASONIC INDUSTRIAL CO.,LTD. | ERJ2RKF1002X |  | 1 | 2 | 3 |  | G
Multi | N |  | N | 56 | 56 | 611004M00-017-G |  | RES,16.5KOhm,+/-0.1%,1/16W,G,SMD0402 | KOA SPEER ELECTRONICS, INC. | RN731ETTP1652B25 | EVT | 1 |  | 3 | 1 | G | PSRR17
[5 empty] | 56 | 611004M00-024-G |  | RES,16.5KOhm,+/-0.1%,1/16W,G,SMD0402 | PANASONIC INDUSTRIAL CO.,LTD. | ERA2AEB1652X |  |  | 2 |  |  | G
Multi | N |  | N | 57 | 57 | 61100YB00-017-G |  | RES,2.94KOhm,+/-0.1%,1/16W,G,SMD0402 | KOA SPEER ELECTRONICS, INC. | RN731ETTP2941B25 | EVT | 1 |  |  | 1 | G | PSRR19
[5 empty] | 57 | 61100YB00-011-G |  | RES,2.94KOhm,+/-0.1%,1/16W,G,SMD0402 | YAGEO CORPORATION COMPONENT | RT0402BRD072K94L |  |  | 2 |  |  | G
[5 empty] | 57 | 61100YB00-044-G |  | RES,2.94KOhm,+/-0.1%,1/16W,G,SMD0402 | TA-I TECHNOLOGY CO., LTD | RB04BTP2941 |  |  |  | 3 |  | G
Single | ND |  | ND | 58 | 58 | 32013PD00-238-G |  | IC,Regulator,IR3883MTRPbF,ADJ,3A,G,QFN-16,SMD | INTERNATIONAL RECTIFIER | IR3883MTRPBF | EVT | 1 | 2 | 3 | 1 | G | PSRU1
Multi | ND | ND | N | 59 | 59 | 510504M00-237-G |  | MOS N/N,BSS138DW-7-F,50V,0.2A,3.5ohm@10V,G,SOT363-6,SMD | DIODES INEORPORATION | BSS138DW-7-F | EVT | 1 |  | 3 | 25 | G | QN19,QN20,QN25,QN26,QN27,QN28,QN29,QN30,QN31,QN33,QN34,QN35,QN36,QN37,QN38,QN39,QN40,QN41,QN42,QN43,QN44,QN45,QN46,QN47,QN48
[5 empty] | 59 | 510507900-223-G |  | MOS N/N,NTJD4001NT1G,30V,0.25A,1.5ohm@4V,G,SOT363-6,SMD | ON SEMICONDUCTOR CORP | NTJD4001NT1G |  |  | 2 |  |  | G
Multi | ND | ND | N | 60 | 60 | 61011H500-017-G | - | RES,22 Ohm,+/-1%,1/16W,G,SMD0402 | KOA SPEER ELECTRONICS, INC. | RK73H1ETTP22R0F |  | 1 | 2 | 3 | 12 | G | R1,R14,R338,R504,R509,R531,R550,R552,R572,R868,R869,R2148
[5 empty] | 60 | 61011H500-012-G |  | RES,22 Ohm,+/-1%,1/16W,G,SMD0402 | WALSIN TECHNOLOGY CORPORATION | WR04X22R0FTL | EVT | 1 | 2 | 3 |  | G
[5 empty] | 60 | 61011H500-011-G |  | RES,22 Ohm,+/-1%,1/16W,G,SMD0402 | YAGEO CORPORATION COMPONENT | RC0402FR-0722RL |  | 1 | 2 | 3 |  | G
[5 empty] | 60 | 61011H500-044-G |  | RES,22 Ohm,+/-1%,1/16W,G,SMD0402 | TA-I TECHNOLOGY CO., LTD | RM04FTN22R0 |  | 1 | 2 | 3 |  | G
[5 empty] | 60 | 61011H500-024-G |  | RES,22 Ohm,+/-1%,1/16W,G,SMD0402 | PANASONIC INDUSTRIAL CO.,LTD. | ERJ2RKF22R0X |  | 1 | 2 | 3 |  | G
Multi | N | Other | N | 61 | 61 | 61011MQ00-017-G | - | RES,4.75KOhm,+/-1%,1/16W,G,SMD0402 | KOA SPEER ELECTRONICS, INC. | RK73H1ETTP4751F |  | 1 | 2 | 3 | 2 | G | R2,R4
[5 empty] | 61 | 61011MQ00-011-G |  | RES,4.75KOhm,+/-1%,1/16W,G,SMD0402 | YAGEO CORPORATION COMPONENT | RC0402FR-074K75L | EVT | 1 | 2 | 3 |  | G
[5 empty] | 61 | 61011MQ00-012-G |  | RES,4.75KOhm,+/-1%,1/16W,G,SMD0402 | WALSIN TECHNOLOGY CORPORATION | WR04X4751FTL |  | 1 | 2 | 3 |  | G
[5 empty] | 61 | 61011MQ00-044-G |  | RES,4.75KOhm,+/-1%,1/16W,G,SMD0402 | TA-I TECHNOLOGY CO., LTD | RM04FTN4751 |  | 1 | 2 | 3 |  | G
Multi | N | ND | Y(4) | 62 | 62 | 610107B00-017-G | K9576 | RES,4.7KOhm,+/-5%,1/16W,G,SMD0402 | KOA SPEER ELECTRONICS, INC. | RK73B1ETTP472J |  | 1 | 2 | 3 | 134 | G | R6,R7,R9,R16,R17,R18,R62,R228,R312,R323,R324,R331,R333,R337,R411,R413,R417,R427,R429,R433,R443,R445,R448,R460,R461,R465,R475,R477,R480,R492,R493,R497,R503,R505,R506,R507,R510,R512,R513,R514,R516,R527,R528,R541,R546,R547,R548,R549,R553,R555,R556,R557,R559,R560,R617,R619,R622,R634,R635,R639,R649,R651,R654,R666,R667,R671,R681,R683,R686,R698,R699,R703,R713,R715,R718,R730,R731,R735,R745,R747,R750,R762,R763,R767,R777,R779,R782,R794,R795,R799,R809,R811,R814,R826,R827,R831,R841,R843,R846,R858,R859,R863,R866,R1078,R1079,R1603,R1668,R1681,R1684,R1688,R1694,R1697,R1783,R2128,R2129,R2130,R2131,R2132,R2133,R2134,R2135,R2136,R2137,R2138,R2139,R2140,R2141,R2142,R2143,R2144,R2145,R2146,R2147,R2149
[5 empty] | 62 | 610107B00-012-G |  | RES,4.7KOhm,+/-5%,1/16W,G,SMD0402 | WALSIN TECHNOLOGY CORPORATION | WR04X472JTL |  | 1 | 2 | 3 |  | G
[5 empty] | 62 | 610107B00-011-G |  | RES,4.7KOhm,+/-5%,1/16W,G,SMD0402 | YAGEO CORPORATION COMPONENT | RC0402JR-074K7L | EVT | 1 | 2 | 3 |  | G
[5 empty] | 62 | 610107B00-044-G |  | RES,4.7KOhm,+/-5%,1/16W,G,SMD0402 | TA-I TECHNOLOGY CO., LTD | RM04JTN472 |  | 1 | 2 | 3 |  | G
[5 empty] | 62 | 610107B00-024-G |  | RES,4.7KOhm,+/-5%,1/16W,G,SMD0402 | PANASONIC INDUSTRIAL CO.,LTD. | ERJ2GEJ472X |  | 1 | 2 | 3 |  | G
[5 empty] | 62 | 610107B00-029-G |  | RES,4.7KOhm,+/-5%,1/16W,G,SMD0402 | VISHAY ENTER TECHNO LOGY.INC | CRCW04024K70JNED |  | 1 | 2 | 3 |  | G
Multi | N | Other | Y(4) | 63 | 63 | 61010JY00-017-G | - | RES,220 Ohm,+/-5%,1/16W,G,SMD0402 | KOA SPEER ELECTRONICS, INC. | RK73B1ETTP221J |  | 1 | 2 | 3 | 10 | G | R12,R15,R1672,R1673,R1679,R1683,R1687,R1698,R1780,R1782
[5 empty] | 63 | 61010JY00-012-G |  | RES,220 Ohm,+/-5%,1/16W,G,SMD0402 | WALSIN TECHNOLOGY CORPORATION | WR04X221JTL |  | 1 | 2 | 3 |  | G
[5 empty] | 63 | 61010JY00-011-G |  | RES,220 Ohm,+/-5%,1/16W,G,SMD0402 | YAGEO CORPORATION COMPONENT | RC0402JR-07220RL | EVT | 1 | 2 | 3 |  | G
[5 empty] | 63 | 61010JY00-044-G |  | RES,220 Ohm,+/-5%,1/16W,G,SMD0402 | TA-I TECHNOLOGY CO., LTD | RM04JTN221 |  | 1 | 2 | 3 |  | G
Multi | N | ND | Y(4) | 64 | 64 | 610101V00-017-G | K9572 | RES,22 Ohm,+/-5%,1/16W,G,SMD0402 | KOA SPEER ELECTRONICS, INC. | RK73B1ETTP220J |  | 1 | 2 | 3 | 40 | G | R106,R1740,R1741,R1742,R1743,R1744,R1745,R1746,R1747,R1748,R1749,R1750,R1751,R1752,R1753,R1754,R1755,R1756,R1757,R1758,R1759,R1760,R1761,R1762,R1763,R1764,R1765,R1766,R1767,R1768,R1769,R1770,R1771,R1772,R1773,R1774,R1775,R1776,R1777,R1778
[5 empty] | 64 | 610101V00-012-G |  | RES,22 Ohm,+/-5%,1/16W,G,SMD0402 | WALSIN TECHNOLOGY CORPORATION | WR04X220JTL |  | 1 | 2 | 3 |  | G
[5 empty] | 64 | 610101V00-011-G |  | RES,22 Ohm,+/-5%,1/16W,G,SMD0402 | YAGEO CORPORATION COMPONENT | RC0402JR-0722RL | EVT | 1 | 2 | 3 |  | G
[5 empty] | 64 | 610101V00-044-G |  | RES,22 Ohm,+/-5%,1/16W,G,SMD0402 | TA-I TECHNOLOGY CO., LTD | RM04JTN220 |  | 1 | 2 | 3 |  | G
[5 empty] | 64 | 610101V00-024-G |  | RES,22 Ohm,+/-5%,1/16W,G,SMD0402 | PANASONIC INDUSTRIAL CO.,LTD. | ERJ2GEJ220X |  | 1 | 2 | 3 |  | G
Multi | N | ND | Y(4) | 65 | 65 | 610118100-017-G | - | RES,1.4KOhm,+/-1%,1/16W,G,SMD0402 | KOA SPEER ELECTRONICS, INC. | RK73H1ETTP1401F |  | 1 | 2 | 3 | 2 | G | R251,R252
[5 empty] | 65 | 610118100-012-G |  | RES,1.4KOhm,+/-1%,1/16W,G,SMD0402 | WALSIN TECHNOLOGY CORPORATION | WR04X1401FTL |  | 1 | 2 | 3 |  | G
[5 empty] | 65 | 610118100-011-G |  | RES,1.4KOhm,+/-1%,1/16W,G,SMD0402 | YAGEO CORPORATION COMPONENT | RC0402FR-071K4L |  | 1 | 2 | 3 |  | G
[5 empty] | 65 | 610118100-044-G |  | RES,1.4KOhm,+/-1%,1/16W,G,SMD0402 | TA-I TECHNOLOGY CO., LTD | RM04FTN1401 |  | 1 | 2 | 3 |  | G
[5 empty] | 65 | 610118100-024-G |  | RES,1.4KOhm,+/-1%,1/16W,G,SMD0402 | PANASONIC INDUSTRIAL CO.,LTD. | ERJ2RKF1401X |  | 1 | 2 | 3 |  | G
Multi | N | ND | Y(4) | 66 | 66 | 61010BG00-017-G | RJ328 | RES,100 Ohm,+/-1%,1/10W,G,SMD0603 | KOA SPEER ELECTRONICS, INC. | RK73H1JTTD1000F | EVT | 1 | 2 | 3 | 72 | G | R313,R317,R319,R330,R332,R335,R410,R412,R415,R426,R428,R431,R442,R444,R447,R458,R459,R463,R474,R476,R479,R490,R491,R495,R616,R618,R621,R632,R633,R637,R648,R650,R653,R664,R665,R669,R680,R682,R685,R696,R697,R701,R712,R714,R717,R728,R729,R733,R744,R746,R749,R760,R761,R765,R776,R778,R781,R792,R793,R797,R808,R810,R813,R824,R825,R829,R840,R842,R845,R856,R857,R861
[5 empty] | 66 | 61010BG00-012-G |  | RES,100 Ohm,+/-1%,1/10W,G,SMD0603 | WALSIN TECHNOLOGY CORPORATION | WR06X1000FTL |  | 1 | 2 | 3 |  | G
[5 empty] | 66 | 61010BG00-011-G |  | RES,100 Ohm,+/-1%,1/10W,G,SMD0603 | YAGEO CORPORATION COMPONENT | RC0603FR-07100RL |  | 1 | 2 | 3 |  | G
Multi | N | ND | N | 67 | 67 | 61011QA00-017-G | - | RES,24KOhm,+/-5%,1/16W,G,SMD0402 | KOA SPEER ELECTRONICS, INC. | RK73B1ETTP243J | EVT | 1 | 2 | 3 | 24 | G | R314,R327,R407,R423,R439,R454,R471,R486,R613,R628,R645,R660,R677,R692,R709,R724,R741,R756,R773,R788,R805,R820,R837,R852
[5 empty] | 67 | 61011QA00-011-G |  | RES,24KOhm,+/-5%,1/16W,G,SMD0402 | YAGEO CORPORATION COMPONENT | RC0402JR-0724KL |  | 1 | 2 | 3 |  | G
[5 empty] | 67 | 61011QA00-012-G |  | RES,24KOhm,+/-5%,1/16W,G,SMD0402 | WALSIN TECHNOLOGY CORPORATION | WR04X243JTL |  | 1 | 2 | 3 |  | G
[5 empty] | 67 | 61011QA00-044-G |  | RES,24KOhm,+/-5%,1/16W,G,SMD0402 | TA-I TECHNOLOGY CO., LTD | RM04JTN243 |  | 1 | 2 | 3 |  | G
Multi | ND | ND | N | 68 | 68 | 610115Y00-017-G | - | RES,16.2KOhm,+/-1%,1/16W,G,SMD0402 | KOA SPEER ELECTRONICS, INC. | RK73H1ETTP1622F |  | 1 | 2 | 3 | 24 | G | R318,R326,R406,R422,R438,R455,R470,R487,R612,R629,R644,R661,R676,R693,R708,R725,R740,R757,R772,R789,R804,R821,R836,R853
[5 empty] | 68 | 610115Y00-011-G |  | RES,16.2KOhm,+/-1%,1/16W,G,SMD0402 | YAGEO CORPORATION COMPONENT | RC0402FR-0716K2L | EVT | 1 | 2 | 3 |  | G
[5 empty] | 68 | 610115Y00-012-G |  | RES,16.2KOhm,+/-1%,1/16W,G,SMD0402 | WALSIN TECHNOLOGY CORPORATION | WR04X1622FTL |  | 1 | 2 | 3 |  | G
[5 empty] | 68 | 610115Y00-044-G |  | RES,16.2KOhm,+/-1%,1/16W,G,SMD0402 | TA-I TECHNOLOGY CO., LTD | RM04FTN1622 |  | 1 | 2 | 3 |  | G
[5 empty] | 68 | 610115Y00-024-G |  | RES,16.2KOhm,+/-1%,1/16W,G,SMD0402 | PANASONIC INDUSTRIAL CO.,LTD. | ERJ2RKF1622X |  | 1 | 2 | 3 |  | G
[5 empty] | 68 | 610115Y00-029-G |  | RES,16.2KOhm,+/-1%,1/16W,G,SMD0402 | VISHAY ENTER TECHNO LOGY.INC | CRCW040216K2FKED |  | 1 | 2 | 3 |  | G
Multi | N |  | N | 69 | 69 | 61100LQ00-017-G |  | RES,20KOhm,+/-1%,1/16W,G,SMD0402 | KOA SPEER ELECTRONICS, INC. | RN731ETTP2002F50 |  | 1 | 2 | 3 | 44 | G | R348,R1522,R1523,R1524,R1525,R1526,R1527,R1528,R1529,R1530,R1531,R1532,R1533,R1534,R1535,R1536,R1537,R1538,R1539,R1540,R1541,R1542,R1543,R1544,R1545,R1546,R1547,R1548,R1549,R1550,R1551,R1552,R1553,R1554,R1555,R1556,R1557,R1558,R1559,R1560,R1561,R1563,R1565,R1567
[5 empty] | 69 | 61100LQ00-011-G |  | RES,20KOhm,+/-1%,1/16W,G,SMD0402 | YAGEO CORPORATION COMPONENT | RT0402FRE0720KL | EVT | 1 | 2 | 3 |  | G
[5 empty] | 69 | 61100LQ00-044-G |  | RES,20KOhm,+/-1%,1/16W,G,SMD0402 | TA-I TECHNOLOGY CO., LTD | RB04FTS2002 |  | 1 | 2 | 3 |  | G
[5 empty] | 69 | 61100LQ00-012-G |  | RES,20KOhm,+/-1%,1/16W,G,SMD0402 | WALSIN TECHNOLOGY CORPORATION | WF04T2002FTL |  | 1 | 2 | 3 |  | G
Multi | N | ND | N | 70 | 70 | 610114J00-017-G | - | RES,2KOhm,+/-1%,1/16W,G,SMD0402 | KOA SPEER ELECTRONICS, INC. | RK73H1ETTP2001F |  | 1 | 2 | 3 | 5 | G | R501,R502,R508,R544,R545
[5 empty] | 70 | 610114J00-012-G |  | RES,2KOhm,+/-1%,1/16W,G,SMD0402 | WALSIN TECHNOLOGY CORPORATION | WR04X2001FTL |  | 1 | 2 | 3 |  | G
[5 empty] | 70 | 610114J00-011-G |  | RES,2KOhm,+/-1%,1/16W,G,SMD0402 | YAGEO CORPORATION COMPONENT | RC0402FR-072KL |  | 1 | 2 | 3 |  | G
[5 empty] | 70 | 610114J00-044-G |  | RES,2KOhm,+/-1%,1/16W,G,SMD0402 | TA-I TECHNOLOGY CO., LTD | RM04FTN2001 | EVT | 1 | 2 | 3 |  | G
[5 empty] | 70 | 610114J00-024-G |  | RES,2KOhm,+/-1%,1/16W,G,SMD0402 | PANASONIC INDUSTRIAL CO.,LTD. | ERJ2RKF2001X |  | 1 | 2 | 3 |  | G
[5 empty] | 70 | 610114J00-029-G |  | RES,2KOhm,+/-1%,1/16W,G,SMD0402 | VISHAY ENTER TECHNO LOGY.INC | CRCW04022K00FKED |  | 1 | 2 | 3 |  | G
Multi | N | other | Y(4) | 71 | 71 | 610100T00-017-G |  | RES,1KOhm,+/-5%,1/16W,G,SMD0402 | KOA SPEER ELECTRONICS, INC. | RK73B1ETTP102J | EVT | 1 | 2 | 3 | 41 | G | R515,R517,R518,R519,R521,R522,R523,R524,R558,R561,R562,R564,R565,R566,R567,R1314,R1786,R1789,R1790,R1792,R1794,R1797,R1798,R1801,R1802,R1805,R1806,R1809,R1810,R1813,R1814,R1817,R1818,R1821,R1822,R1825,R1826,R1829,R1830,R2052,R2082
[5 empty] | 71 | 610100T00-012-G |  | RES,1KOhm,+/-5%,1/16W,G,SMD0402 | WALSIN TECHNOLOGY CORPORATION | WR04X102JTL |  | 1 | 2 | 3 |  | G
[5 empty] | 71 | 610100T00-011-G |  | RES,1KOhm,+/-5%,1/16W,G,SMD0402 | YAGEO CORPORATION COMPONENT | RC0402JR-071KL |  | 1 | 2 | 3 |  | G
[5 empty] | 71 | 610100T00-044-G |  | RES,1KOhm,+/-5%,1/16W,G,SMD0402 | TA-I TECHNOLOGY CO., LTD | RM04JTN102 |  | 1 | 2 | 3 |  | G
[5 empty] | 71 | 610100T00-024-G |  | RES,1KOhm,+/-5%,1/16W,G,SMD0402 | PANASONIC INDUSTRIAL CO.,LTD. | ERJ2GEJ102X |  | 1 | 2 | 3 |  | G
Multi | N | ND | Y(4) | 72 | 72 | 61010L300-017-G | - | RES,1KOhm,+/-1%,1/16W,G,SMD0402 | KOA SPEER ELECTRONICS, INC. | RK73H1ETTP1001F | EVT | 1 | 2 | 3 | 10 | G | R525,R532,R865,R1072,R1073,R1074,R1077,R1438,R1439,R1440
[5 empty] | 72 | 61010L300-012-G |  | RES,1KOhm,+/-1%,1/16W,G,SMD0402 | WALSIN TECHNOLOGY CORPORATION | WR04X1001FTL |  | 1 | 2 | 3 |  | G
[5 empty] | 72 | 61010L300-011-G |  | RES,1KOhm,+/-1%,1/16W,G,SMD0402 | YAGEO CORPORATION COMPONENT | RC0402FR-071KL |  | 1 | 2 | 3 |  | G
[5 empty] | 72 | 61010L300-044-G |  | RES,1KOhm,+/-1%,1/16W,G,SMD0402 | TA-I TECHNOLOGY CO., LTD | RM04FTN1001 |  | 1 | 2 | 3 |  | G
[5 empty] | 72 | 61010L300-024-G |  | RES,1KOhm,+/-1%,1/16W,G,SMD0402 | PANASONIC INDUSTRIAL CO.,LTD. | ERJ2RKF1001X |  | 1 | 2 | 3 |  | G
[5 empty] | 72 | 61010L300-029-G |  | RES,1KOhm,+/-1%,1/16W,G,SMD0402 | VISHAY ENTER TECHNO LOGY.INC | CRCW04021K00FKED |  | 1 | 2 | 3 |  | G
Multi | ND | ND | N | 73 | 73 | 61010PS00-017-G | - | RES,200KOhm,+/-1%,1/16W,G,SMD0402 | KOA SPEER ELECTRONICS, INC. | RK73H1ETTP2003F |  | 1 | 2 | 3 | 2 | G | R526,R533
[5 empty] | 73 | 61010PS00-012-G |  | RES,200KOhm,+/-1%,1/16W,G,SMD0402 | WALSIN TECHNOLOGY CORPORATION | WR04X2003FTL | EVT | 1 | 2 | 3 |  | G
[5 empty] | 73 | 61010PS00-011-G |  | RES,200KOhm,+/-1%,1/16W,G,SMD0402 | YAGEO CORPORATION COMPONENT | RC0402FR-07200KL |  | 1 | 2 | 3 |  | G
[5 empty] | 73 | 61010PS00-044-G |  | RES,200KOhm,+/-1%,1/16W,G,SMD0402 | TA-I TECHNOLOGY CO., LTD | RM04FTN2003 |  | 1 | 2 | 3 |  | G
Multi | N | Other | N | 74 | 74 | 61011BW00-017-G |  | RES,1.2KOhm,+/-1%,1/16W,G,SMD0402 | KOA SPEER ELECTRONICS, INC. | RK73H1ETTP1201F |  | 1 | 2 | 3 | 2 | G | R529,R535
[5 empty] | 74 | 61011BW00-012-G |  | RES,1.2KOhm,+/-1%,1/16W,G,SMD0402 | WALSIN TECHNOLOGY CORPORATION | WR04X1201FTL |  | 1 | 2 | 3 |  | G
[5 empty] | 74 | 61011BW00-011-G |  | RES,1.2KOhm,+/-1%,1/16W,G,SMD0402 | YAGEO CORPORATION COMPONENT | RC0402FR-071K2L | EVT | 1 | 2 | 3 |  | G
[5 empty] | 74 | 61011BW00-044-G |  | RES,1.2KOhm,+/-1%,1/16W,G,SMD0402 | TA-I TECHNOLOGY CO., LTD | RM04FTN1201 |  | 1 | 2 | 3 |  | G
Multi | ND | ND | N | 75 | 75 | 610116V00-017-G | - | RES,232KOhm,+/-1%,1/16W,G,SMD0402 | KOA SPEER ELECTRONICS, INC. | RK73H1ETTP2323F |  | 1 | 2 | 3 | 1 | G | R530
[5 empty] | 75 | 610116V00-012-G |  | RES,232KOhm,+/-1%,1/16W,G,SMD0402 | WALSIN TECHNOLOGY CORPORATION | WR04X2323FTL |  | 1 | 2 | 3 |  | G
[5 empty] | 75 | 610116V00-011-G |  | RES,232KOhm,+/-1%,1/16W,G,SMD0402 | YAGEO CORPORATION COMPONENT | RC0402FR-07232KL | EVT | 1 | 2 | 3 |  | G
[5 empty] | 75 | 610116V00-044-G |  | RES,232KOhm,+/-1%,1/16W,G,SMD0402 | TA-I TECHNOLOGY CO., LTD | RM04FTN2323 |  | 1 | 2 | 3 |  | G
Multi | N | other | N | 76 | 76 | 610116B00-017-G |  | RES,180KOhm,+/-1%,1/16W,G,SMD0402 | KOA SPEER ELECTRONICS, INC. | RK73H1ETTP1803F |  | 1 | 2 | 3 | 1 | G | R534
[5 empty] | 76 | 610116B00-012-G |  | RES,180KOhm,+/-1%,1/16W,G,SMD0402 | WALSIN TECHNOLOGY CORPORATION | WR04X1803FTL | EVT | 1 | 2 | 3 |  | G
[5 empty] | 76 | 610116B00-011-G |  | RES,180KOhm,+/-1%,1/16W,G,SMD0402 | YAGEO CORPORATION COMPONENT | RC0402FR-07180KL |  | 1 | 2 | 3 |  | G
[5 empty] | 76 | 610116B00-044-G |  | RES,180KOhm,+/-1%,1/16W,G,SMD0402 | TA-I TECHNOLOGY CO., LTD | RM04FTN1803 |  | 1 | 2 | 3 |  | G
Multi | N | Other | N | 77 | 77 | 61011BQ00-017-G | - | RES,2.2 Ohm,+/-5%,1/16W,G,SMD0402 | KOA SPEER ELECTRONICS, INC. | RK73B1ETTP2R2J |  | 1 | 2 | 3 | 2 | G | R540,R583
[5 empty] | 77 | 61011BQ00-011-G |  | RES,2.2 Ohm,+/-5%,1/16W,G,SMD0402 | YAGEO CORPORATION COMPONENT | RC0402JR-072R2L |  | 1 | 2 | 3 |  | G
[5 empty] | 77 | 61011BQ00-012-G |  | RES,2.2 Ohm,+/-5%,1/16W,G,SMD0402 | WALSIN TECHNOLOGY CORPORATION | WR04X2R2JTL | EVT | 1 | 2 | 3 |  | G
[5 empty] | 77 | 61011BQ00-044-G |  | RES,2.2 Ohm,+/-5%,1/16W,G,SMD0402 | TA-I TECHNOLOGY CO., LTD | RM04JTN2R2 |  | 1 | 2 | 3 |  | G
Multi | N | ND | N | 78 | 78 | 610108300-017-G | - | RES,0 Ohm,+/-5%,1/10W,G,SMD0603 | KOA SPEER ELECTRONICS, INC. | RK73Z1JTTD |  | 1 | 2 | 3 | 2 | G | R542,R585
[5 empty] | 78 | 610108300-012-G |  | RES,0 Ohm,+/-5%,1/10W,G,SMD0603 | WALSIN TECHNOLOGY CORPORATION | WR06X000PTL |  | 1 | 2 | 3 |  | G
[5 empty] | 78 | 610108300-011-G |  | RES,0 Ohm,+/-5%,1/10W,G,SMD0603 | YAGEO CORPORATION COMPONENT | RC0603JR-070RL | EVT | 1 | 2 | 3 |  | G
[5 empty] | 78 | 610108300-044-G |  | RES,0 Ohm,+/-5%,1/10W,G,SMD0603 | TA-I TECHNOLOGY CO., LTD | RM06JTN0 |  | 1 | 2 | 3 |  | G
[5 empty] | 78 | 610108300-024-G |  | RES,0 Ohm,+/-5%,1/10W,G,SMD0603 | PANASONIC INDUSTRIAL CO.,LTD. | ERJ3GEY0R00V |  | 1 | 2 | 3 |  | G
Multi | N | ND | Y(4) | 79 | 79 | 61010FE00-017-G | - | RES,100 Ohm,+/-1%,1/16W,G,SMD0402 | KOA SPEER ELECTRONICS, INC. | RK73H1ETTP1000F | EVT | 1 | 2 | 3 | 1 | G | R543
[5 empty] | 79 | 61010FE00-012-G |  | RES,100 Ohm,+/-1%,1/16W,G,SMD0402 | WALSIN TECHNOLOGY CORPORATION | WR04X1000FTL |  | 1 | 2 | 3 |  | G
[5 empty] | 79 | 61010FE00-011-G |  | RES,100 Ohm,+/-1%,1/16W,G,SMD0402 | YAGEO CORPORATION COMPONENT | RC0402FR-07100RL |  | 1 | 2 | 3 |  | G
[5 empty] | 79 | 61010FE00-044-G |  | RES,100 Ohm,+/-1%,1/16W,G,SMD0402 | TA-I TECHNOLOGY CO., LTD | RM04FTN1000 |  | 1 | 2 | 3 |  | G
Multi | ND | ND | Y(4) | 80 | 80 | 610118400-017-G |  | RES,27 Ohm,+/-1%,1/16W,G,SMD0402 | KOA SPEER ELECTRONICS, INC. | RK73H1ETTP27R0F |  | 1 | 2 | 3 | 32 | G | R817,R818,R828,R830,R832,R833,R834,R860,R867,R1443,R1444,R1445,R1446,R1447,R1448,R1458,R1459,R1460,R1461,R1462,R1463,R1464,R1465,R1466,R1467,R1468,R1469,R1470,R1471,R1472,R1473,R1604
[5 empty] | 80 | 610118400-012-G |  | RES,27 Ohm,+/-1%,1/16W,G,SMD0402 | WALSIN TECHNOLOGY CORPORATION | WR04X27R0FTL |  | 1 | 2 | 3 |  | G
[5 empty] | 80 | 610118400-011-G |  | RES,27 Ohm,+/-1%,1/16W,G,SMD0402 | YAGEO CORPORATION COMPONENT | RC0402FR-0727RL | EVT | 1 | 2 | 3 |  | G
[5 empty] | 80 | 610118400-044-G |  | RES,27 Ohm,+/-1%,1/16W,G,SMD0402 | TA-I TECHNOLOGY CO., LTD | RM04FTN27R0 |  | 1 | 2 | 3 |  | G
Multi | N | Other | N | 81 | 81 | 610113A00-017-G | - | RES,2.2 Ohm,+/-5%,1/2W,G,SMD1210 | KOA SPEER ELECTRONICS, INC. | RK73B2ETTD2R2J |  | 1 | 2 | 3 | 24 | G | R874,R876,R878,R880,R882,R884,R886,R888,R890,R892,R894,R896,R898,R900,R902,R904,R906,R908,R910,R912,R914,R916,R918,R920
[5 empty] | 81 | 610113A00-012-G |  | RES,2.2 Ohm,+/-5%,1/2W,G,SMD1210 | WALSIN TECHNOLOGY CORPORATION | WF10P2R2JTL |  | 1 | 2 | 3 |  | G
[5 empty] | 81 | 610113A00-011-G |  | RES,2.2 Ohm,+/-5%,1/2W,G,SMD1210 | YAGEO CORPORATION COMPONENT | RC1210JR-072R2L | EVT | 1 | 2 | 3 |  | G
Multi | N |  | Y(4) | 82 | 82 | 61015K700-017-G |  | RES,3.3 Ohm,+/-5%,1/2W,G,SMD1210 | KOA SPEER ELECTRONICS, INC. | RK73B2ETTD3R3J | EVT | 1 | 2 | 3 | 24 | G | R875,R877,R879,R881,R883,R885,R887,R889,R891,R893,R895,R897,R899,R901,R903,R905,R907,R909,R911,R913,R915,R917,R919,R921
[5 empty] | 82 | 61015K700-011-G |  | RES,3.3 Ohm,+/-5%,1/2W,G,SMD1210 | YAGEO CORPORATION COMPONENT | RC1210JR-073R3L |  | 1 | 2 | 3 |  | G
Multi | ND | ND | Y(4) | 83 | 83 | 61011MV00-017-G |  | RES,510 Ohm,+/-1%,1/16W,G,SMD0402 | KOA SPEER ELECTRONICS, INC. | RK73H1ETTP5100F |  | 1 | 2 | 3 | 24 | G | R1313,R1785,R1787,R1788,R1791,R1793,R1795,R1796,R1799,R1800,R1803,R1804,R1807,R1808,R1811,R1812,R1815,R1816,R1819,R1820,R1823,R1824,R1827,R1828
[5 empty] | 83 | 61011MV00-012-G |  | RES,510 Ohm,+/-1%,1/16W,G,SMD0402 | WALSIN TECHNOLOGY CORPORATION | WR04X5100FTL |  | 1 | 2 | 3 |  | G
[5 empty] | 83 | 61011MV00-011-G |  | RES,510 Ohm,+/-1%,1/16W,G,SMD0402 | YAGEO CORPORATION COMPONENT | RC0402FR-07510RL |  | 1 | 2 | 3 |  | G
[5 empty] | 83 | 61011MV00-044-G |  | RES,510 Ohm,+/-1%,1/16W,G,SMD0402 | TA-I TECHNOLOGY CO., LTD | RM04FTN5100 |  | 1 | 2 | 3 |  | G
Multi |  |  | Y(4) | 84 | 84 | 610107L00-017-G |  | RES,1 Ohm,+/-5%,1/10W,G,SMD0603 | KOA SPEER ELECTRONICS, INC. | RK73B1JTTD1R0J | EVT | 1 | 2 | 3 | 2 | G | R1408,R1449
[5 empty] | 84 | 610107L00-011-G |  | RES,1 Ohm,+/-5%,1/10W,G,SMD0603 | YAGEO CORPORATION COMPONENT | RC0603JR-071RL |  | 1 | 2 | 3 |  | G
[5 empty] | 84 | 610107L00-012-G |  | RES,1 Ohm,+/-5%,1/10W,G,SMD0603 | WALSIN TECHNOLOGY CORPORATION | WR06X1R0JTL |  | 1 | 2 | 3 |  | G
[5 empty] | 84 | 610107L00-044-G |  | RES,1 Ohm,+/-5%,1/10W,G,SMD0603 | TA-I TECHNOLOGY CO., LTD | RM06JTN1R0 |  | 1 | 2 | 3 |  | G
Multi | ND | ND | Y(5) | 85 | 85 | 61100AH00-017-G |  | RES,10KOhm,+/-0.5%,1/16W,G,SMD0402 | KOA SPEER ELECTRONICS, INC. | RN731ETTP1002D25 | EVT | 1 |  |  | 12 | G | R2049,R2050,R2051,R2062,R2063,R2064,R2071,R2075,R2077,R2079,R2083,R2084
[5 empty] | 85 | 61100AH00-011-G |  | RES,10KOhm,+/-0.5%,1/16W,G,SMD0402 | YAGEO CORPORATION COMPONENT | RT0402DRE0710KL | EVT |  |  |  |  | G
[5 empty] | 85 | 61100AH00-044-G |  | RES,10KOhm,+/-0.5%,1/16W,G,SMD0402 | TA-I TECHNOLOGY CO., LTD | RB04DTP1002 |  |  | 2 |  |  | G
[5 empty] | 85 | 61100AH00-012-G |  | RES,10KOhm,+/-0.5%,1/16W,G,SMD0402 | WALSIN TECHNOLOGY CORPORATION | WF04U1002DTL |  |  |  | 3 |  | G
Multi | N |  | Y(4) | 86 | 86 | 610154800-017-G |  | RES,1 Ohm,+/-5%,1/8W,G,SMD0402 | KOA SPEER ELECTRONICS, INC. | SG73P1ETTP1R0J | EVT | 1 | 2 | 3 | 1 | G | R2060
[5 empty] | 86 | 610154800-011-G |  | RES,1 Ohm,+/-5%,1/8W,G,SMD0402 | YAGEO CORPORATION COMPONENT | RC0402JR-7W1RL |  | 1 | 2 | 3 |  | G
[5 empty] | 86 | 610154800-012-G |  | RES,1 Ohm,+/-5%,1/8W,G,SMD0402 | WALSIN TECHNOLOGY CORPORATION | WF04P1R0 JTL |  | 1 | 2 | 3 |  | G
Multi | N | ND | Y(3) | 87 | 87 | 310101400-031-G | - | IC,Gate&Inverter,74LVC1G08GW,1.65~5.5V,G,SOT353-5,SMD | NXP SEMICONDUCTORS | 74LVC1G08GW | EVT | 1 |  |  | 3 | G | U_AND1,U_AND2,U5
[5 empty] | 87 | 310103J00-223-G |  | IC,Gate&Inverter,NL17SZ08DFT2G,1.65~5.5V,G,SOT353-5,SMD | ON SEMICONDUCTOR CORP | NL17SZ08DFT2G |  |  | 2 |  |  | G
[5 empty] | 87 | 31010J400-131-G |  | IC,Gate&Inverter,TC7SZ08FU,1.8~5.5V,G,SSOP-5,SMD | TOSHIBA ELECTRONICS ASIA LTD | TC7SZ08FU |  |  |  | 3 |  | G
Multi | ND |  | N | 88 | 88 | 41040HW00-191-G |  | EEPROM,AT24C02D-SSHM-T,1.7~3.6V,2K,I2C,G,SOIC-8,SMD | ATMEL CORPORATION | AT24C02D-SSHM-T |  | 1 |  |  | 1 | G | U_BP_FRU1
[5 empty] | 88 | 410401W00-214-G |  | EEPROM,M24C02-WMN6TP,2.5~5.5V,256*8,I2C,G,SOIC-8,SMD | ST MICRO ELECTRONICS,INC | M24C02-WMN6TP |  |  | 2 |  |  | G
[5 empty] | 88 | 41040J500-232-G |  | EEPROM,24AA024T-I/SN,1.7V~5.5V,2K,I2C,G,SOIC-8,SMD | MICROCHIP TECHNOLOGY INC | 24AA024T-I/SN |  |  |  | 3 |  | G
Single | ND | ND | Y(1) | 89 | 89 | 21050LL00-217-G | - | IC,IDT,9ZXL0831AKLFT,G,VFQFPN-48,SMD | INTEGRATED DEVICE TECHNOLOGY | 9ZXL0831AKLFT | EVT | 1 | 2 | 3 | 2 | G | U_Clock_B,U_Clock_A
Multi | ND | ND | N | 90 | 90 | 311004800-031-G | - | IC,Translator,PCA9617ADPJ,0.8~5.5V,2.2~5.5V,G,TSSOP-8,SMD | NXP SEMICONDUCTORS | PCA9617ADPJ |  |  | 2 |  | 2 | G | U_I2C_RE1,U_I2C_RE2
[5 empty] | 90 | 311004V00-223-G |  | Logic IC,Translator,PCA9617ADMR2G,Vcca=0.8V~5.5V,Vccb=2.2V~5.5V,102ns,Micro8,8P,G | ON SEMICONDUCTOR CORP | PCA9617ADMR2G | EVT | 1 |  | 3 |  | G
Multi | ND | ND | Y(2) | 91 | 91 | 31030CA00-031-G |  | IC,Switch,PCA9546APW,2.3~5.5V,G,TSSOP-16,SMD | NXP SEMICONDUCTORS | PCA9546APW |  |  | 2 |  | 5 | G | U_MUX1,U_MUX2,U_MUX3,U_MUX4,U_MUX5
[5 empty] | 91 | 31030YF00-252-G |  | Logic IC,Switch,PI4MSD5V9546ALEX,1.65V~5.5V,0.3ns,TSSOP,16P,G | PERICOM SEMICONDUCTOR CORP | PI4MSD5V9546ALEX | EVT | 1 |  | 3 |  | G
Single | ND |  | N | 92 | 92 | 32040P400-399-G |  | IC,Voltage sensor,SLG4N020VTR,G,TDFN-8,SMD | SILEGO | SLG4N020VTR |  | 1 | 2 | 3 | 1 | G | U_RESET
Single | ND |  | ND | 93 | 93 | 32022WB00-173-G |  | IC,Power Controller,MAX6420UK16+T,G,SOT-23-5P,SMD | MAXIM INTEGRATED PRODUCTS, INC. | MAX6420UK16+T | EVT | 1 | 2 | 3 | 1 | G | U_RESET1
Single | Y |  | N | 94 | 94 | 21081NC00-432-G |  | IC,LSI,500021009,A2,G,TFBGA-141,SMD | LSI LOGIC CORPORATION | 500021009 |  | 1 | 2 | 3 | 2 | G | U_SF1,U_SF2
Multi | N |  | N | 95 | 95 | 32040J800-183-G |  | IC,Temp Sensor,TMP75AIDGKR,N/A,G,MSOP-8,SMD | TEXAS INSTRUMENTS | TMP75AIDGKR | EVT | 1 |  | 3 | 1 | G | U_TMP1
[5 empty] | 95 | 32040PJ00-223-G |  | IC,Temperature Sensor,NCT75DMR2G,G,MSOP-8,SMD | ON SEMICONDUCTOR CORP | NCT75DMR2G |  |  | 2 |  |  | G
Multi | N | Other | N | 96 | 96 | 310700500-183-G |  | IC,Decoder&Encoder,PCA9306DCUR,0~5V,G,VSSOP-8,SMD | TEXAS INSTRUMENTS | PCA9306DCUR | EVT | 1 |  | 3 | 2 | G | U1,U2
[5 empty] | 96 | 311002900-031-G |  | IC,Translator,PCA9306DC1,1.0~3.6V,1.8~5.5V,G,VSSOP-8,SMD | NXP SEMICONDUCTORS | PCA9306DC1 |  |  | 2 |  |  | G
Single | ND |  | N | 97 | 97 | 21050RJ00-217-G |  | IC,IDT,9FGL0651BKILFT,G,VFQFPN-40,SMD | INTEGRATED DEVICE TECHNOLOGY | 9FGL0651BKILFT | EVT | 1 | 2 | 3 | 1 | G | U29
Single | ND | ND | N | 98 | 98 | 310501200-183-G | - | IC,Buffer,SN74LVC1G07DCKR,1.65~5.5V,G,SC70-5,SMD | TEXAS INSTRUMENTS | SN74LVC1G07DCKR | EVT | 1 | 2 | 3 | 1 | G | U209
Single | Y |  | Y(2) | 99 | 99 | 220106A00-413-G |  | IC,PLD,10M08SCU169C8G,3.3V,116MHz,G,BGA-169,SMD | ALTERA CORPORATION | 10M08SCU169C8G |  | 1 | 2 | 3 | 1 | G | U248
Single | ND |  | N | 100 | 100 | 71012HD00-100-G |  | XTAL,25MHz,+/-20ppm,8pF,G,SMD | TXC CORPORATION | 7V25000054 | EVT | 1 | 2 | 3 | 1 | G | X7
Single | N |  | N | 101 | 101 | 2A5910Q00-HYM-G |  | SMT NUT,CARBON STEEL,G,FIVETECH,82-059-01-022-01-RL | Fivetech Technology Inc. | 82-059-01-022-01-RL | EVT | 1 | 2 | 3 | 10 | G | H1,H2,H3,H4,H7,H8,H9,H10,H30,H31
Multi | Y |  | N | 102 | 102 | 340718A00-245-G |  | CONN,SAS,V/T,0.6mm,30u,G,SMD-74 | AMPHENOL SHANGHAI CORP. | U10-B074-250T | EVT | 1 |  | 3 | 10 | G | JSAS1,JPCIE1,JSAS2,JPCIE2,JSAS3,JPCIE3,JPCIE4,JPCIE5,JPCIE6,JPCIE7
[5 empty] | 102 | U10-B274-250T |  | CONN,SAS,V/T,0.6mm,30u,G,SMD-74 | AMPHENOL SHANGHAI CORP. | U10-B274-250T |  |  | 2 |  |  | G
Single | ND |  | N | 103 | 103 | 3406B6F00-317-G |  | CONN,Header,WTB,2X3,R/A,Bla,2.5mm,15u,G,SMD-6 | MOLEX INCORPORATED | 15-91-2065 | EVT | 1 | 2 | 3 | 1 | G | J_CPLD_JTAG
Multi | ND | ND | N | 104 | 104 | 340655900-245-G | - | CONN,Header,WTB,1X4,R/A,Whi,1mm,G,SMD-4 | AMPHENOL SHANGHAI CORP. | G846A04100Y1EU | EVT | 1 |  | 3 | 1 | G | J_LED1
[5 empty] | 104 | 34066NA00-32M-G |  | Header&Socket Connector,80012-0427,Wire-to-Board Header,4,SMD,THERMOPLASTIC,1mm,100u",Nature,G | BELLWETHER ELECTRONIC CORP. | 80012-0427 |  |  | 2 |  |  | G
Multi | ND | ND | N | 105 | 105 | 340313H00-600-G | - | CONN,PCIE,V/T,Bla,0.8mm,30u,G,SMD-68 | FOXCONN TECHNOLOGY CO.,LTD. | LU25683-A001-9H | EVT | 1 |  | 3 | 24 | G | J_NVME01,J_NVME02,J_NVME03,J_NVME04,J_NVME05,J_NVME06,J_NVME07,J_NVME08,J_NVME09,J_NVME10,J_NVME11,J_NVME12,J_NVME13,J_NVME14,J_NVME15,J_NVME16,J_NVME17,J_NVME18,J_NVME19,J_NVME20,J_NVME21,J_NVME22,J_NVME23,J_NVME00
[5 empty] | 105 | 34031BQ00-317-G |  | CONN,PCIE,V/T,Bla,0.8mm,30u,G,SMD-68 | MOLEX INCORPORATED | 78777-1002 |  |  | 2 |  |  | G
Single | ND |  | N | 106 | 106 | 3406B3H00-317-G |  | CONN,Header,Power,2X8,V/T,Bla,3mm,G,SMD-16 | MOLEX INCORPORATED | 43045-1618 | EVT | 1 | 2 | 3 | 1 | G | J1

## SKU1
FOXCONN TECHNOLOGY GROUP
BILL OF MATERIAL
REV OF BOM |  | CUSTOMER |  | Rackspace |  | CUSTOMER P/N |  | AA P/N：1A42NC500-600-1 | PWA DESCRIPTION |  |  |  | PRODUCT CODE |  |  | PWA REV |  | DATE
Sourcing (Single/Sole/Multi) | Critical Commodity (Y or N) | Component Class (1, 2, other) | Customer PSL (Y or N) | Line Item | Item Number | Foxconn P/N | Customer P/N | Part Description | Manufacturer Full Name | Manufacturer Part Number | Qty | RoHS Status | Location | CC Qual Build: | Qual by (Customer / ODM ?) | The Date of Change Part or Add 2nd Source | Configuration Identifier | Customer Comments | ODM Comments
|  |  |  | 1 | 1 | 0101FGA00-000-G |  | PCB,Zaius-Tri-mode BPX24 DVT-X01,OSP,Blu,22L,21.122*3.470,G | GOLD CIRCUIT ELECTRONICS LTD. | 0101FGA00-000-G | 1 | G | PCB
[5 empty] | 1 | 0101FGA00-000-G |  | PCB,Zaius-Tri-mode BPX24 DVT-X01,OSP,Blu,22L,21.122*3.470,G | ZHUHAI FOUNDER PRINTED CIRCUIT BOARD（HK） DEVELOPMENT LIMITED | 0101FGA00-000-G |  | G
|  |  |  | 2 | 2 | 62111EC00-021-G |  | ECAP,680uF,+/-20%,16V,105℃,G,SMD10*10,ESR<=80mOhm | NIPPON CHEMI-CON CORPORATION | EMZA160ADA681MJA0G | 1 | G | CE1
|  |  |  | 3 | 3 | 620101T02-015-G | - | CAP,100nF,+/-10%,X7R,16V,G,SMD0402 | MURATA ELEC. NORTH AMERICA | GRM155R71C104K | 145 | G | PSTC1,PFTC1,PETC1,C1,C2,C6,C8,C9,PSRC10,C10,C15,C19,C119,C123,C125,C129,C155,C159,C161,C165,C167,C171,C173,C177,C179,C183,C185,C189,C191,C192,C193,C194,C196,C198,C201,C207,C216,C217,C224,C249,C253,C255,C259,C261,C265,C267,C271,C273,C277,C279,C283,C285,C289,C291,C295,C297,C301,C303,C307,C309,C313,C315,C319,C321,C325,C327,C331,C333,C337,C339,C343,C397,C2101,C2102,C2103,C2104,C2105,C2106,C2107,C2108,C2109,C2110,C2111,C2112,C2113,C2114,C2115,C2116,C2117,C2118,C2119,C2120,C2121,C2122,C2123,C2124,C2125,C2126,C2127,C2128,C2129,C2130,C2131,C2132,C2133,C2134,C2135,C2136,C2137,C2138,C2139,C2140,C2141,C2143,C2145,C2147,C2149,C2169,C2171,C2176,C2177,C2178,C2232,C2233,C2234,C2235,C2237,C2239,C2240,C2241,C2242,C2254,C2255,C2256,C2259,C2260,C2261,C2262,C2263,C2264,C2265,C2266,C2270,C2271,C2272
[5 empty] | 3 | 620101T00-012-G |  | CAP,100nF,+/-10%,X7R,16V,G,SMD0402 | WALSIN TECHNOLOGY CORPORATION | 0402B104K160CT |  | G
[5 empty] | 3 | 620101T00-026-G |  | CAP,100nF,+/-10%,X7R,16V,G,SMD0402 | SAMSUNG SEMICONDUCTOR | CL05B104KO5NNNC |  | G
[5 empty] | 3 | 620101T00-015-G |  | CAP,100nF,+/-10%,X7R,16V,G,SMD0402 | MURATA ELEC. NORTH AMERICA | GRM155R71C104KA88D |  | G
|  |  |  | 4 | 4 | 620100A00-015-G | - | CAP,10uF,+/-10%,X5R,16V,G,SMD1206 | MURATA ELEC. NORTH AMERICA | GRM31CR61C106K | 30 | G | C3,C4,C5,C7,C120,C128,C158,C164,C170,C176,C182,C188,C252,C258,C264,C270,C276,C282,C288,C294,C300,C306,C312,C318,C324,C330,C336,C342,C2236,C2238
[5 empty] | 4 | 620100A00-026-G |  | CAP,10uF,+/-10%,X5R,16V,G,SMD1206 | SAMSUNG SEMICONDUCTOR | CL31A106KOHNNNE |  | G
[5 empty] | 4 | 620100A03-023-G |  | CAP,10uF,+/-10%,X5R,16V,G,SMD1206 | TAIYO ELECTRIC IND.CO.LTD | EMK316BJ106KL-T |  | G
[5 empty] | 4 | 620100A00-012-G |  | CAP,10uF,+/-10%,X5R,16V,G,SMD1206 | WALSIN TECHNOLOGY CORPORATION | 1206X106K160CT |  | G
[5 empty] | 4 | 620100A00-011-G |  | CAP,10uF,+/-10%,X5R,16V,G,SMD1206 | YAGEO CORPORATION COMPONENT | CC1206KKX5R7BB106 |  | G
|  |  |  | 5 | 5 | 620117N00-015-G | - | CAP,22uF,+/-10%,X5R,16V,G,SMD1206 | MURATA ELEC. NORTH AMERICA | GRM31CR61C226K | 48 | G | C121,C122,C126,C130,C156,C160,C162,C166,C168,C172,C174,C178,C180,C184,C186,C190,C250,C254,C256,C260,C262,C266,C268,C272,C274,C278,C280,C284,C286,C290,C292,C296,C298,C302,C304,C308,C310,C314,C316,C320,C322,C326,C328,C332,C334,C338,C340,C344
[5 empty] | 5 | 620117N00-023-G |  | CAP,22uF,+/-10%,X5R,16V,G,SMD1206 | TAIYO ELECTRIC IND.CO.LTD | EMK316BJ226KL-T |  | G
[5 empty] | 5 | 620117N01-026-G |  | CAP,22uF,+/-10%,X5R,16V,G,SMD1206 | SAMSUNG SEMICONDUCTOR | CL31A226KOHNNNE |  | G
|  |  |  | 6 | 6 | 620108H00-015-G | - | CAP,22uF,+/-20%,X5R,6.3V,G,SMD0805 | MURATA ELEC. NORTH AMERICA | GRM21BR60J226M | 24 | G | C124,C127,C157,C163,C169,C175,C181,C187,C251,C257,C263,C269,C275,C281,C287,C293,C299,C305,C311,C317,C323,C329,C335,C341
[5 empty] | 6 | 620108H04-023-G |  | CAP,22uF,+/-20%,X5R,6.3V,G,SMD0805 | TAIYO ELECTRIC IND.CO.LTD | JMK212BJ226MG-T |  | G
[5 empty] | 6 | 620108H00-026-G |  | CAP,22uF,+/-20%,X5R,6.3V,G,SMD0805 | SAMSUNG SEMICONDUCTOR | CL21A226MQQNNNE |  | G
[5 empty] | 6 | 620108H00-011-G |  | CAP,22uF,+/-20%,X5R,6.3V,G,SMD0805 | YAGEO CORPORATION COMPONENT | CC0805MKX5R5BB226 |  | G
|  |  |  | 7 | 7 | 62011AM00-015-G |  | CAP,6.8nF,+/-10%,X7R,50V,G,SMD0402 | MURATA ELEC. NORTH AMERICA | GRM155R71H682K | 1 | G | C195
[5 empty] | 7 | 62011AM00-012-G |  | CAP,6.8nF,+/-10%,X7R,50V,G,SMD0402 | WALSIN TECHNOLOGY CORPORATION | 0402B682K500CT |  | G
[5 empty] | 7 | 62011AM00-026-G |  | CAP,6.8nF,+/-10%,X7R,50V,G,SMD0402 | SAMSUNG SEMICONDUCTOR | CL05B682KB5NNNC |  | G
|  |  |  | 8 | 8 | 620105E00-015-G |  | CAP,1uF,+/-10%,X7R,10V,G,SMD0603 | MURATA ELEC. NORTH AMERICA | GRM188R71A105K | 2 | G | C197,C215
[5 empty] | 8 | 620105E00-012-G |  | CAP,1uF,+/-10%,X7R,10V,G,SMD0603 | WALSIN TECHNOLOGY CORPORATION | 0603B105K100CT |  | G
[5 empty] | 8 | 620105E00-011-G |  | CAP,1uF,+/-10%,X7R,10V,G,SMD0603 | YAGEO CORPORATION COMPONENT | CC0603KRX7R6BB105 |  | G
[5 empty] | 8 | 620105E00-026-G |  | CAP,1uF,+/-10%,X7R,10V,G,SMD0603 | SAMSUNG SEMICONDUCTOR | CL10B105KP8NNNC |  | G
[5 empty] | 8 | 620105E01-023-G |  | CAP,1uF,+/-10%,X7R,10V,G,SMD0603 | TAIYO ELECTRIC IND.CO.LTD | LMK107B7105KA-T |  | G
|  |  |  | 9 | 9 | 620103600-015-G | - | CAP,10nF,+/-10%,X7R,25V,G,SMD0402 | MURATA ELEC. NORTH AMERICA | GRM155R71E103K | 14 | G | C199,C202,C203,C204,C205,C218,C219,C220,C221,C222,C2243,C2244,C2251,C2252
[5 empty] | 9 | 620103600-012-G |  | CAP,10nF,+/-10%,X7R,25V,G,SMD0402 | WALSIN TECHNOLOGY CORPORATION | 0402B103K250CT |  | G
[5 empty] | 9 | 620103600-011-G |  | CAP,10nF,+/-10%,X7R,25V,G,SMD0402 | YAGEO CORPORATION COMPONENT | CC0402KRX7R8BB103 |  | G
[5 empty] | 9 | 620103600-026-G |  | CAP,10nF,+/-10%,X7R,25V,G,SMD0402 | SAMSUNG SEMICONDUCTOR | CL05B103KA5NNNC |  | G
[5 empty] | 9 | 620103601-023-G |  | CAP,10nF,+/-10%,X7R,25V,G,SMD0402 | TAIYO ELECTRIC IND.CO.LTD | TMK105B7103KV-F |  | G
|  |  |  | 10 | 10 | 62010L000-015-G | - | CAP,10uF,+/-20%,X5R,6.3V,G,SMD0603 | MURATA ELEC. NORTH AMERICA | GRM188R60J106M | 2 | G | C200,C214
[5 empty] | 10 | 62010L000-023-G |  | CAP,10uF,+/-20%,X5R,6.3V,G,SMD0603 | TAIYO ELECTRIC IND.CO.LTD | JMK107BJ106MA-T |  | G
[5 empty] | 10 | 62010L000-012-G |  | CAP,10uF,+/-20%,X5R,6.3V,G,SMD0603 | WALSIN TECHNOLOGY CORPORATION | 0603X106M6R3CT |  | G
[5 empty] | 10 | 62010L000-026-G |  | CAP,10uF,+/-20%,X5R,6.3V,G,SMD0603 | SAMSUNG SEMICONDUCTOR | CL10A106MQ8NNNC |  | G
[5 empty] | 10 | 62010L000-011-G |  | CAP,10uF,+/-20%,X5R,6.3V,G,SMD0603 | YAGEO CORPORATION COMPONENT | CC0603MRX5R5BB106 |  | G
|  |  |  | 11 | 11 | 62011NF01-015-G |  | CAP,2.2uF,+/-10%,X7R,25V,G,SMD0805 | MURATA ELEC. NORTH AMERICA | GRM21BR71E225K | 2 | G | C206,C223
[5 empty] | 11 | 62011NF00-026-G |  | CAP,2.2uF,+/-10%,X7R,25V,G,SMD0805 | SAMSUNG SEMICONDUCTOR | CL21B225KAFNNNE |  | G
[5 empty] | 11 | 62011NF00-023-G |  | CAP,2.2uF,+/-10%,X7R,25V,G,SMD0805 | TAIYO ELECTRIC IND.CO.LTD | TMK212B7225KG-TR |  | G
|  |  |  | 12 | 12 | 620114000-015-G |  | CAP,10uF,+/-10%,X5R,16V,G,SMD0805 | MURATA ELEC. NORTH AMERICA | GRM21BR61C106K | 3 | G | C1946,C2081,C2253
[5 empty] | 12 | 620114005-023-G |  | CAP,10uF,+/-10%,X5R,16V,G,SMD0805 | TAIYO ELECTRIC IND.CO.LTD | EMK212ABJ106KG-T |  | G
[5 empty] | 12 | 620114000-026-G |  | CAP,10uF,+/-10%,X5R,16V,G,SMD0805 | SAMSUNG SEMICONDUCTOR | CL21A106KOQNNNE |  | G
[5 empty] | 12 | 620114000-012-G |  | CAP,10uF,+/-10%,X5R,16V,G,SMD0805 | WALSIN TECHNOLOGY CORPORATION | 0805X106K160CT |  | G
|  |  |  | 13 | 13 | 620105400-015-G |  | CAP,1uF,+/-10%,X7R,16V,G,SMD0603 | MURATA ELEC. NORTH AMERICA | GRM188R71C105K | 10 | G | C1950,C2080,C2245,C2246,C2247,C2248,C2249,C2250,C2257,C2258
[5 empty] | 13 | 620105400-012-G |  | CAP,1uF,+/-10%,X7R,16V,G,SMD0603 | WALSIN TECHNOLOGY CORPORATION | 0603B105K160CT |  | G
[5 empty] | 13 | 620105400-011-G |  | CAP,1uF,+/-10%,X7R,16V,G,SMD0603 | YAGEO CORPORATION COMPONENT | CC0603KRX7R7BB105 |  | G
[5 empty] | 13 | 620105400-026-G |  | CAP,1uF,+/-10%,X7R,16V,G,SMD0603 | SAMSUNG SEMICONDUCTOR | CL10B105KO8NNNC |  | G
[5 empty] | 13 | 620105400-023-G |  | CAP,1uF,+/-10%,X7R,16V,G,SMD0603 | TAIYO ELECTRIC IND.CO.LTD | EMK107B7105KA-T |  | G
|  |  |  | 14 | 14 | 62011LU00-015-G | - | CAP,100nF,+/-10%,X5R,16V,G,SMD0402 | MURATA ELEC. NORTH AMERICA | GRM155R61C104KA88D | 18 | G | C2198,C2208,C2209,C2210,C2211,C2212,C2213,C2214,C2215,C2216,C2217,C2218,C2219,C2220,C2221,C2222,C2223,C2224
[5 empty] | 14 | 620100300-023-G |  | CAP,100nF,+/-10%,X5R,16V,G,SMD0402 | TAIYO | EMK105BJ104KV-F |  | G
[5 empty] | 14 | 620100300-026-G |  | CAP,100nF,+/-10%,X5R,16V,G,SMD0402 | SAMSUNG SEMICONDUCTOR | CL05A104KO5NNNC |  | G
[5 empty] | 14 | 620100300-012-G |  | CAP,100nF,+/-10%,X5R,16V,G,SMD0402 | WALSIN TECHNOLOGY CORPORATION | 0402X104K160CT |  | G
|  |  |  | 15 | 15 | 620109S00-023-G |  | CAP,4.7uF,+/-10%,X7R,10V,G,SMD0805 | TAIYO ELECTRIC IND.CO.LTD | LMK212B7475KG-T | 1 | G | C2231
[5 empty] | 15 | 620109S00-026-G |  | CAP,4.7uF,+/-10%,X7R,10V,G,SMD0805 | SAMSUNG SEMICONDUCTOR | CL21B475KPFNNNE |  | G
[5 empty] | 15 | 620109S00-015-G |  | CAP,4.7uF,+/-10%,X7R,10V,G,SMD0805 | MURATA ELEC. NORTH AMERICA | GRM21BR71A475K |  | G
|  |  |  | 16 | 16 | 62012UW00-015-G | - | CAP,6.8pF,+/-0.05pF,NPO(C0G),25V,G,SMD0402 | MURATA ELEC. NORTH AMERICA | GRM1555C1E6R8WA01D | 2 | G | C2268,C2269
[5 empty] | 16 | 62012UW00-012-G |  | CAP,6.8pF,+/-0.05pF,NPO(C0G),25V,G,SMD0402 | WALSIN TECHNOLOGY CORPORATION | 0402N6R8A250CT |  | G
|  |  |  | 17 | 17 | 52110LN00-289-G |  | LED,Gre,LTST-C191KGKT,2.4V,30mA,G,SMD0603 | LITE-ON TECHNOLOGY CORPORATION | LTST-C191KGKT | 24 | G | LED37,LED39,LED49,LED51,LED53,LED55,LED57,LED59,LED61,LED63,LED65,LED67,LED69,LED71,LED73,LED75,LED77,LED79,LED81,LED83,LED85,LED87,LED89,LED91
|  |  |  | 18 | 18 | 52110A800-289-G | 6W731 | LED,Gre/Yel,LTST-C195KGJSKT,2.4V,30mA,G,SMD | LITE-ON TECHNOLOGY CORPORATION | LTST-C195KGJSKT | 24 | G | LED38,LED40,LED50,LED52,LED54,LED56,LED58,LED60,LED62,LED64,LED66,LED68,LED70,LED72,LED74,LED76,LED78,LED80,LED82,LED84,LED86,LED88,LED90,LED92
|  |  |  | 19 | 19 | 720101900-015-G | - | FB,60 Ohm@100MHz,+/-25%,3A,25mOhm,G,SMD0805 | MURATA ELEC. NORTH AMERICA | BLM21PG600SN1D | 1 | G | L1
|  |  |  | 20 | 20 | 72010JY00-015-G |  | FB,330 Ohm@100MHz,+/-25%,1.5A,70mOhm,G,SMD0603 | MURATA ELEC. NORTH AMERICA | BLM18SG331TN1D | 2 | G | L2,L4
|  |  |  | 21 | 21 | 72010FB01-016-G |  | FB,600 Ohm@100MHz,+/-25%,1A,150mOhm,G,SMD0603 | TDK ELECTRONICS EUROPE GMBH | MPZ1608S601AT | 2 | G | L6,L28
|  |  |  | 22 | 22 | 720102001-015-G | - | FB,30 Ohm@100MHz,+/-25%,3A,15mOhm,G,SMD0805 | MURATA ELEC. NORTH AMERICA | BLM21PG300SN1D | 1 | G | L30
|  |  |  | 23 | 23 | 720101L00-015-G | R8955 | FB,600 Ohm@100MHz,+/-25%,200mA,500mOhm,G,SMD0603 | MURATA ELEC. NORTH AMERICA | BLM18AG601SN1D | 1 | G | L31
|  |  |  | 24 | 24 | 71020NS00-967-G |  | OSC,25MHz,+/-25ppm,3.3V,15pF,G,SMD | SaRonix-eCERA Corporation | FK2500025 | 2 | G | OSC1,OSC2
|  |  |  | 25 | 25 | 62120HT00-024-G |  | ECAP,SPEA,100uF,+/-20%,10V,105C,G,SMD2816,ESR<=40mOhm | PANASONIC INDUSTRIAL CO.,LTD. | EEFCX1A101R | 3 | G | PSTCE3003,PFTCE3003,PETCE3003
|  |  |  | 26 | 26 | 62012PT00-015-G |  | CAP,22uF,+/-20%,X6S,16V,G,SMD0805 | MURATA ELEC. NORTH AMERICA | GRM21BC81C226M | 14 | G | PSTC2,PFTC2,PETC2,PSTC3,PFTC3,PETC3,PSRC7,PSRC8,PSRC11,PSRC12,PSRC15,PSTC3000,PFTC3000,PETC3000
[5 empty] | 26 | 62012PT00-023-G |  | CAP,22uF,+/-20%,X6S,16V,G,SMD0805 | TAIYO ELECTRIC IND.CO.LTD | EDK212BC6226MG-T |  | G
|  |  |  | 27 | 27 | 620108000-015-G | - | CAP,100pF,+/-5%,NPO(C0G),50V,G,SMD0402 | MURATA ELEC. NORTH AMERICA | GRM1555C1H101J | 3 | G | PSTC4,PFTC4,PETC4
[5 empty] | 27 | 62010800A-012-G |  | CAP,100pF,+/-5%,NPO(C0G),50V,G,SMD0402 | WALSIN TECHNOLOGY CORPORATION | 0402N101J500CT |  | G
[5 empty] | 27 | 620108000-026-G |  | CAP,100pF,+/-5%,NPO(C0G),50V,G,SMD0402 | SAMSUNG SEMICONDUCTOR | CL05C101JB5NNNC |  | G
[5 empty] | 27 | 620108000-023-G |  | CAP,100pF,+/-5%,NPO(C0G),50V,G,SMD0402 | TAIYO ELECTRIC IND.CO.LTD | UMK105CG101JV-F |  | G
|  |  |  | 28 | 28 | 62010L800-015-G | - | CAP,1nF,+/-5%,NPO(C0G),50V,G,SMD0402 | MURATA ELEC. NORTH AMERICA | GRM1555C1H102J | 3 | G | PSTC5,PFTC5,PETC5
[5 empty] | 28 | 62010L800-012-G |  | CAP,1nF,+/-5%,NPO(C0G),50V,G,SMD0402 | WALSIN TECHNOLOGY CORPORATION | 0402N102J500CT |  | G
[5 empty] | 28 | 62010L800-026-G |  | CAP,1nF,+/-5%,NPO(C0G),50V,G,SMD0402 | SAMSUNG SEMICONDUCTOR | CL05C102JB5NNNC |  | G
|  |  |  | 29 | 29 | 62012T500-015-G |  | CAP,22uF,+/-20%,X7S,25V,G,SMD1206 | MURATA ELEC. NORTH AMERICA | GRM31CC71E226ME11L | 41 | G | PSRC2,PSTC6,PFTC6,PETC6,PSTC7,PFTC7,PETC7,PSTC8,PFTC8,PETC8,PSTC9,PFTC9,PETC9,PSRC17,PSTC3005,PFTC3005,PETC3005,PSTC3006,PFTC3006,PETC3006,PSTC3007,PFTC3007,PETC3007,PSTC3010,PFTC3010,PETC3010,PSTC3011,PFTC3011,PETC3011,PSTC3012,PFTC3012,PETC3012,PSTC3013,PFTC3013,PETC3013,PFTC3014,PETC3014,PFTC3015,PETC3015,PFTC3016,PETC3016
|  |  |  | 30 | 30 | 620103U00-015-G | - | CAP,470pF,+/-10%,X7R,50V,G,SMD0402 | MURATA ELEC. NORTH AMERICA | GRM155R71H471K | 3 | G | PSTC10,PFTC10,PETC10
[5 empty] | 30 | 620103U00-012-G |  | CAP,470pF,+/-10%,X7R,50V,G,SMD0402 | WALSIN TECHNOLOGY CORPORATION | 0402B471K500CT |  | G
[5 empty] | 30 | 620103U00-026-G |  | CAP,470pF,+/-10%,X7R,50V,G,SMD0402 | SAMSUNG SEMICONDUCTOR | CL05B471KB5NNNC |  | G
[5 empty] | 30 | 620103U00-023-G |  | CAP,470pF,+/-10%,X7R,50V,G,SMD0402 | TAIYO ELECTRIC IND.CO.LTD | UMK105B7471KV-F |  | G
|  |  |  | 31 | 31 | 62010FG00-015-G | - | CAP,3.3pF,+/-0.25pF,NPO(C0G),50V,G,SMD0402 | MURATA ELEC. NORTH AMERICA | GRM1555C1H3R3C | 3 | G | PSTC11,PFTC11,PETC11
[5 empty] | 31 | 62010FG08-012-G |  | CAP,3.3pF,+/-0.25pF,NPO(C0G),50V,G,SMD0402 | WALSIN TECHNOLOGY CORPORATION | 0402N3R3C500CT |  | G
[5 empty] | 31 | 62010FG00-026-G |  | CAP,3.3pF,+/-0.25pF,NPO(C0G),50V,G,SMD0402 | SAMSUNG SEMICONDUCTOR | CL05C3R3CB5ANNC |  | G
|  |  |  | 32 | 32 | 620107L00-015-G | - | CAP,2.2nF,+/-10%,X7R,50V,G,SMD0402 | MURATA ELEC. NORTH AMERICA | GRM155R71H222K | 3 | G | PSTC12,PFTC12,PETC12
[5 empty] | 32 | 620107L00-012-G |  | CAP,2.2nF,+/-10%,X7R,50V,G,SMD0402 | WALSIN TECHNOLOGY CORPORATION | 0402B222K500CT |  | G
[5 empty] | 32 | 620107L00-026-G |  | CAP,2.2nF,+/-10%,X7R,50V,G,SMD0402 | SAMSUNG SEMICONDUCTOR | CL05B222KB5NNNC |  | G
[5 empty] | 32 | 620107L03-023-G |  | CAP,2.2nF,+/-10%,X7R,50V,G,SMD0402 | TAIYO ELECTRIC IND.CO.LTD | UMK105B7222KV-F |  | G
|  |  |  | 33 | 33 | 62012A400-015-G | - | CAP,100nF,+/-10%,X7R,25V,G,SMD0402 | MURATA ELEC. NORTH AMERICA | GRM155R71E104KE14D | 8 | G | PSRC1,PSRC6,PSTC3002,PFTC3002,PETC3002,PSTC3008,PFTC3008,PETC3008
[5 empty] | 33 | 62012A400-023-G |  | CAP,100nF,+/-10%,X7R,25V,G,SMD0402 | TAIYO ELECTRIC IND.CO.LTD | TMK105B7104KV-FR |  | G
[5 empty] | 33 | 62012A400-026-G |  | CAP,100nF,+/-10%,X7R,25V,G,SMD0402 | SAMSUNG SEMICONDUCTOR | CL05B104KA5NNNC |  | G
[5 empty] | 33 | 62012A400-012-G |  | CAP,100nF,+/-10%,X7R,25V,G,SMD0402 | WALSIN TECHNOLOGY CORPORATION | 0402B104K250CT |  | G
|  |  |  | 34 | 34 | 62012T300-015-G |  | CAP,1uF,+/-10%,X7S,25V,G,SMD0402 | MURATA ELEC. NORTH AMERICA | GRM155C71E105KE11D | 4 | G | PSRC4,PSTC3003,PFTC3003,PETC3003
[5 empty] | 34 | 620138700-026-G |  | CAP,1uF,+/-10%,X6S,25V,G,SMD0402 | SAMSUNG SEMICONDUCTOR | CL05X105KA5NQNC |  | G
[5 empty] | 34 | 620138700-015-G |  | CAP,1uF,+/-10%,X6S,25V,G,SMD0402 | MURATA | GRM155C81E105KE11D |  | G
|  |  |  | 35 | 35 | 62012GG00-015-G |  | CAP,10uF,+/-10%,X7S,25V,G,SMD0805 | MURATA ELEC. NORTH AMERICA | GRM21BC71E106K | 7 | G | PSRC3,PSTC3004,PFTC3004,PETC3004,PSTC3009,PFTC3009,PETC3009
[5 empty] | 35 | 62012GG00-012-G |  | CAP,10uF,+/-10%,X7S,25V,G,SMD0805 | WALSIN TECHNOLOGY CORPORATION | 0805A106K250CT |  | G
|  |  |  | 36 | 36 | 630335M00-088-G |  | IND,820nH@100KHz,+/-20%,13A,8mOhm,SHLD,G,SMD | COOPER BUSSMANN, INC. | HCM0703-R82-R | 3 | G | PSTL1,PFTL1,PETL1
|  |  |  | 37 | 37 | 630341400-088-G |  | IND,22nH@1MHz,+/-20%,19A,368uOhm,SHLD,G,SMD | COOPER BUSSMANN, INC. | FP0404R1-R022-R | 3 | G | PSTL2,PFTL2,PETL2
|  |  |  | 38 | 38 | 61010LA00-017-G | - | RES,4.7KOhm,+/-1%,1/16W,G,SMD0402 | KOA SPEER ELECTRONICS, INC. | RK73H1ETTP4701F | 45 | G | PSTR1,PFTR1,PETR1,R336,R1605,R1700,R1701,R1702,R1703,R1704,R1705,R1706,R1707,R1708,R1709,R1710,R1711,R1712,R1713,R1714,R1715,R1716,R1717,R1718,R1719,R1720,R1721,R1722,R1723,R1724,R1725,R1726,R1727,R1728,R1729,R1730,R1731,R1732,R1733,R1734,R1735,R1736,R1737,R1738,R1739
[5 empty] | 38 | 61010LA00-012-G |  | RES,4.7KOhm,+/-1%,1/16W,G,SMD0402 | WALSIN TECHNOLOGY CORPORATION | WR04X4701FTL |  | G
[5 empty] | 38 | 61010LA00-011-G |  | RES,4.7KOhm,+/-1%,1/16W,G,SMD0402 | YAGEO CORPORATION COMPONENT | RC0402FR-074K7L |  | G
[5 empty] | 38 | 61010LA00-044-G |  | RES,4.7KOhm,+/-1%,1/16W,G,SMD0402 | TA-I TECHNOLOGY CO., LTD | RM04FTN4701 |  | G
|  |  |  | 39 | 39 | 610107A00-017-G | - | RES,0 Ohm,+/-5%,1/16W,G,SMD0402 | KOA SPEER ELECTRONICS, INC. | RK73Z1ETTP | 146 | G | PSTR2,PFTR2,PETR2,R5,PSTR7,PFTR7,PETR7,R8,PSTR8,PSRR8,PFTR8,PETR8,PSRR9,R10,PSTR14,PFTR14,PETR14,PSRR15,PSRR18,PSTR22,PSRR22,PFTR22,PETR22,R60,R65,R511,R568,R569,R570,R571,R1888,R1889,R1890,R1891,R1892,R1893,R1894,R1895,R1896,R1897,R1898,R1899,R1900,R1901,R1902,R1903,R1988,R1989,R1990,R1991,R1992,R1993,R1994,R1995,R1996,R1997,R1998,R1999,R2000,R2001,R2002,R2003,R2004,R2005,R2006,R2007,R2008,R2009,R2010,R2011,R2012,R2013,R2014,R2015,R2016,R2017,R2018,R2019,R2020,R2021,R2022,R2023,R2024,R2025,R2026,R2027,R2028,R2029,R2030,R2031,R2032,R2033,R2034,R2035,R2036,R2037,R2038,R2039,R2040,R2041,R2042,R2043,R2044,R2045,R2046,R2047,R2061,R2066,R2067,R2070,R2085,R2086,R2152,R2153,R2154,R2155,R2158,R2180,R2181,R2182,R2183,R2184,R2185,R2186,R2187,R2188,R2189,R2190,R2191,R2192,R2193,R2194,R2195,R2196,R2197,R2198,R2199,PSTR3001,PFTR3001,PETR3001,PSTR3002,PFTR3002,PETR3002,PSTR3003,PFTR3003,PETR3003
[5 empty] | 39 | 610107A00-012-G |  | RES,0 Ohm,+/-5%,1/16W,G,SMD0402 | WALSIN TECHNOLOGY CORPORATION | WR04X000PTL |  | G
[5 empty] | 39 | 610107A00-011-G |  | RES,0 Ohm,+/-5%,1/16W,G,SMD0402 | YAGEO CORPORATION COMPONENT | RC0402JR-070RL |  | G
[5 empty] | 39 | 610107A00-044-G |  | RES,0 Ohm,+/-5%,1/16W,G,SMD0402 | TA-I TECHNOLOGY CO., LTD | RM04JTN0 |  | G
[5 empty] | 39 | 610107A00-024-G |  | RES,0 Ohm,+/-5%,1/16W,G,SMD0402 | PANASONIC INDUSTRIAL CO.,LTD. | ERJ2GE0R00X |  | G
[5 empty] | 39 | 610107A00-029-G |  | RES,0 Ohm,+/-5%,1/16W,G,SMD0402 | VISHAY ENTER TECHNO LOGY.INC | CRCW04020000Z0ED |  | G
|  |  |  | 40 | 40 | 61011HA00-017-G |  | RES,1 Ohm,+/-1%,1/16W,G,SMD0402 | KOA SPEER ELECTRONICS, INC. | RK73H1ETTP1R00F | 4 | G | PSTR4,PFTR4,PETR4,PSRR5
[5 empty] | 40 | 61011HA00-012-G |  | RES,1 Ohm,+/-1%,1/16W,G,SMD0402 | WALSIN TECHNOLOGY CORPORATION | WR04W1R00FTL |  | G
[5 empty] | 40 | 61011HA00-011-G |  | RES,1 Ohm,+/-1%,1/16W,G,SMD0402 | YAGEO CORPORATION COMPONENT | RC0402FR-071RL |  | G
[5 empty] | 40 | 61011HA00-044-G |  | RES,1 Ohm,+/-1%,1/16W,G,SMD0402 | TA-I TECHNOLOGY CO., LTD | RM04FTN1R00 |  | G
[5 empty] | 40 | 61011HA00-029-G |  | RES,1 Ohm,+/-1%,1/16W,G,SMD0402 | VISHAY ENTER TECHNO LOGY.INC | CRCW04021R00FNED |  | G
|  |  |  | 41 | 41 | 61100QD00-017-G |  | RES,787 Ohm,+/-0.1%,1/16W,G,SMD0402 | KOA SPEER ELECTRONICS, INC. | RN731ETTP7870B25 | 3 | G | PSTR5,PFTR5,PETR5
|  |  |  | 42 | 42 | 61100SU00-017-G |  | RES,105 Ohm,+/-0.1%,1/16W,G,SMD0402 | KOA SPEER ELECTRONICS, INC. | RN731ETTP1050B25 | 3 | G | PSTR6,PFTR6,PETR6
|  |  |  | 43 | 43 | 61011BD00-017-G |  | RES,46.4KOhm,+/-1%,1/16W,G,SMD0402 | KOA SPEER ELECTRONICS, INC. | RK73H1ETTP4642F | 3 | G | PSTR9,PFTR9,PETR9
[5 empty] | 43 | 61011BD00-011-G |  | RES,46.4KOhm,+/-1%,1/16W,G,SMD0402 | YAGEO CORPORATION COMPONENT | RC0402FR-0746K4L |  | G
[5 empty] | 43 | 61011BD00-012-G |  | RES,46.4KOhm,+/-1%,1/16W,G,SMD0402 | WALSIN TECHNOLOGY CORPORATION | WR04X4642FTL |  | G
[5 empty] | 43 | 61011BD00-044-G |  | RES,46.4KOhm,+/-1%,1/16W,G,SMD0402 | TA-I TECHNOLOGY CO., LTD | RM04FTN4642 |  | G
|  |  |  | 44 | 44 | 610124U00-017-G | - | RES,7.87KOhm,+/-1%,1/16W,G,SMD0402 | KOA SPEER ELECTRONICS, INC. | RK73H1ETTP7871F | 3 | G | PSTR10,PFTR10,PETR10
[5 empty] | 44 | 610124U00-012-G |  | RES,7.87KOhm,+/-1%,1/16W,G,SMD0402 | WALSIN TECHNOLOGY CORPORATION | WR04X7871FTL |  | G
[5 empty] | 44 | 610124U00-011-G |  | RES,7.87KOhm,+/-1%,1/16W,G,SMD0402 | YAGEO CORPORATION COMPONENT | RC0402FR-077K87L |  | G
[5 empty] | 44 | 610124U00-044-G |  | RES,7.87KOhm,+/-1%,1/16W,G,SMD0402 | TA-I TECHNOLOGY CO., LTD | RM04FTN7871 |  | G
|  |  |  | 45 | 45 | 610112J00-017-G | - | RES,200 Ohm,+/-1%,1/16W,G,SMD0402 | KOA SPEER ELECTRONICS, INC. | RK73H1ETTP2000F | 3 | G | PSTR11,PFTR11,PETR11
[5 empty] | 45 | 610112J00-012-G |  | RES,200 Ohm,+/-1%,1/16W,G,SMD0402 | WALSIN TECHNOLOGY CORPORATION | WR04X2000FTL |  | G
[5 empty] | 45 | 610112J00-011-G |  | RES,200 Ohm,+/-1%,1/16W,G,SMD0402 | YAGEO CORPORATION COMPONENT | RC0402FR-07200RL |  | G
[5 empty] | 45 | 610112J00-044-G |  | RES,200 Ohm,+/-1%,1/16W,G,SMD0402 | TA-I TECHNOLOGY CO., LTD | RM04FTN2000 |  | G
[5 empty] | 45 | 610112J00-029-G |  | RES,200 Ohm,+/-1%,1/16W,G,SMD0402 | VISHAY ENTER TECHNO LOGY.INC | CRCW0402200RFKED |  | G
[5 empty] | 45 | 610112J00-024-G |  | RES,200 Ohm,+/-1%,1/16W,G,SMD0402 | PANASONIC INDUSTRIAL CO.,LTD. | ERJ2RKF2000X |  | G
|  |  |  | 46 | 46 | 61011JY00-017-G | - | RES,39.2KOhm,+/-1%,1/16W,G,SMD0402 | KOA SPEER ELECTRONICS, INC. | RK73H1ETTP3922F | 3 | G | PSTR15,PFTR15,PETR15
[5 empty] | 46 | 61011JY00-012-G |  | RES,39.2KOhm,+/-1%,1/16W,G,SMD0402 | WALSIN TECHNOLOGY CORPORATION | WR04X3922FTL |  | G
[5 empty] | 46 | 61011JY00-011-G |  | RES,39.2KOhm,+/-1%,1/16W,G,SMD0402 | YAGEO CORPORATION COMPONENT | RC0402FR-0739K2L |  | G
[5 empty] | 46 | 61011JY00-044-G |  | RES,39.2KOhm,+/-1%,1/16W,G,SMD0402 | TA-I TECHNOLOGY CO., LTD | RM04FTN3922 |  | G
[5 empty] | 46 | 61011JY00-029-G |  | RES,39.2KOhm,+/-1%,1/16W,G,SMD0402 | VISHAY ENTER TECHNO LOGY.INC | CRCW040239K2FKED |  | G
|  |  |  | 47 | 47 | 32013P700-238-G |  | IC,Regulator,IR3448MTRPBF,ADJ,16A,G,PQFN-33,SMD | INTERNATIONAL RECTIFIER | IR3448MTRPBF | 3 | G | PSTU1,PFTU1,PETU1
|  |  |  | 48 | 48 | 62012P100-015-G |  | CAP,2.2uF,+/-20%,X7S,10V,G,SMD0402 | MURATA ELEC. NORTH AMERICA | GRM155C71A225M | 1 | G | PSRC5
[5 empty] | 48 | 62012P100-012-G |  | CAP,2.2uF,+/-20%,X7S,10V,G,SMD0402 | WALSIN TECHNOLOGY CORPORATION | 0402A225M100CT |  | G
|  |  |  | 49 | 49 | 620105U00-015-G | - | CAP,220pF,+/-10%,X7R,50V,G,SMD0402 | MURATA ELEC. NORTH AMERICA | GRM155R71H221K | 1 | G | PSRC14
[5 empty] | 49 | 620105U00-012-G |  | CAP,220pF,+/-10%,X7R,50V,G,SMD0402 | WALSIN TECHNOLOGY CORPORATION | 0402B221K500CT |  | G
[5 empty] | 49 | 620105U00-026-G |  | CAP,220pF,+/-10%,X7R,50V,G,SMD0402 | SAMSUNG SEMICONDUCTOR | CL05B221KB5NNNC |  | G
|  |  |  | 50 | 50 | 62012H100-015-G |  | CAP,10uF,+/-20%,X6S,10V,G,SMD0603 | MURATA ELEC. NORTH AMERICA | GRM188C81A106M | 1 | G | PSRC16
[5 empty] | 50 | 62012H100-023-G |  | CAP,10uF,+/-20%,X6S,10V,G,SMD0603 | TAIYO ELECTRIC IND.CO.LTD | LMK107BC6106MA-T |  | G
[5 empty] | 50 | 62012H100-026-G |  | CAP,10uF,+/-20%,X6S,10V,G,SMD0603 | SAMSUNG SEMICONDUCTOR | CL10X106MP8NRNC |  | G
|  |  |  | 51 | 51 | 72010RE00-015-G |  | FB,26 Ohm@100MHz,+/-25%,6A,7mOhm,G,SMD0603 | MURATA ELEC. NORTH AMERICA | BLM18KG260TN1D | 1 | G | PSRL1
|  |  |  | 52 | 52 | 63032PP00-088-G |  | IND,4.7uH@100KHz,+/-20%,5.5A,40mOhm,SHLD,G,SMD | COOPER BUSSMANN, INC. | HCM0703-4R7-R | 1 | G | PSRL2
|  |  |  | 53 | 53 | 610117D00-017-G | - | RES,13.3KOhm,+/-1%,1/16W,G,SMD0402 | KOA SPEER ELECTRONICS, INC. | RK73H1ETTP1332F | 1 | G | PSRR1
[5 empty] | 53 | 610117D00-012-G |  | RES,13.3KOhm,+/-1%,1/16W,G,SMD0402 | WALSIN TECHNOLOGY CORPORATION | WR04X1332FTL |  | G
[5 empty] | 53 | 610117D00-011-G |  | RES,13.3KOhm,+/-1%,1/16W,G,SMD0402 | YAGEO CORPORATION COMPONENT | RC0402FR-0713K3L |  | G
[5 empty] | 53 | 610117D00-044-G |  | RES,13.3KOhm,+/-1%,1/16W,G,SMD0402 | TA-I TECHNOLOGY CO., LTD | RM04FTN1332 |  | G
|  |  |  | 54 | 54 | 610114S00-017-G | - | RES,4.99KOhm,+/-1%,1/16W,G,SMD0402 | KOA SPEER ELECTRONICS, INC. | RK73H1ETTP4991F | 1 | G | PSRR3
[5 empty] | 54 | 610114S00-012-G |  | RES,4.99KOhm,+/-1%,1/16W,G,SMD0402 | WALSIN TECHNOLOGY CORPORATION | WR04X4991FTL |  | G
[5 empty] | 54 | 610114S00-011-G |  | RES,4.99KOhm,+/-1%,1/16W,G,SMD0402 | YAGEO CORPORATION COMPONENT | RC0402FR-074K99L |  | G
[5 empty] | 54 | 610114S00-044-G |  | RES,4.99KOhm,+/-1%,1/16W,G,SMD0402 | TA-I TECHNOLOGY CO., LTD | RM04FTN4991 |  | G
[5 empty] | 54 | 610114S00-024-G |  | RES,4.99KOhm,+/-1%,1/16W,G,SMD0402 | PANASONIC INDUSTRIAL CO.,LTD. | ERJ2RKF4991X |  | G
|  |  |  | 55 | 55 | 61010G500-017-G | - | RES,10KOhm,+/-1%,1/16W,G,SMD0402 | KOA SPEER ELECTRONICS, INC. | RK73H1ETTP1002F | 1 | G | PSRR6
[5 empty] | 55 | 61010G500-012-G |  | RES,10KOhm,+/-1%,1/16W,G,SMD0402 | WALSIN TECHNOLOGY CORPORATION | WR04X1002FTL |  | G
[5 empty] | 55 | 61010G500-011-G |  | RES,10KOhm,+/-1%,1/16W,G,SMD0402 | YAGEO CORPORATION COMPONENT | RC0402FR-0710KL |  | G
[5 empty] | 55 | 61010G500-044-G |  | RES,10KOhm,+/-1%,1/16W,G,SMD0402 | TA-I TECHNOLOGY CO., LTD | RM04FTN1002 |  | G
[5 empty] | 55 | 61010G500-029-G |  | RES,10KOhm,+/-1%,1/16W,G,SMD0402 | VISHAY ENTER TECHNO LOGY.INC | CRCW040210K0FKED |  | G
[5 empty] | 55 | 61010G500-024-G |  | RES,10KOhm,+/-1%,1/16W,G,SMD0402 | PANASONIC INDUSTRIAL CO.,LTD. | ERJ2RKF1002X |  | G
|  |  |  | 56 | 56 | 611004M00-017-G |  | RES,16.5KOhm,+/-0.1%,1/16W,G,SMD0402 | KOA SPEER ELECTRONICS, INC. | RN731ETTP1652B25 | 1 | G | PSRR17
|  |  |  | 57 | 57 | 61100YB00-017-G |  | RES,2.94KOhm,+/-0.1%,1/16W,G,SMD0402 | KOA SPEER ELECTRONICS, INC. | RN731ETTP2941B25 | 1 | G | PSRR19
|  |  |  | 58 | 58 | 32013PD00-238-G |  | IC,Regulator,IR3883MTRPbF,ADJ,3A,G,QFN-16,SMD | INTERNATIONAL RECTIFIER | IR3883MTRPBF | 1 | G | PSRU1
|  |  |  | 59 | 59 | 510504M00-237-G |  | MOS N/N,BSS138DW-7-F,50V,0.2A,3.5ohm@10V,G,SOT363-6,SMD | DIODES INEORPORATION | BSS138DW-7-F | 25 | G | QN19,QN20,QN25,QN26,QN27,QN28,QN29,QN30,QN31,QN33,QN34,QN35,QN36,QN37,QN38,QN39,QN40,QN41,QN42,QN43,QN44,QN45,QN46,QN47,QN48
|  |  |  | 60 | 60 | 61011H500-017-G | - | RES,22 Ohm,+/-1%,1/16W,G,SMD0402 | KOA SPEER ELECTRONICS, INC. | RK73H1ETTP22R0F | 12 | G | R1,R14,R338,R504,R509,R531,R550,R552,R572,R868,R869,R2148
[5 empty] | 60 | 61011H500-012-G |  | RES,22 Ohm,+/-1%,1/16W,G,SMD0402 | WALSIN TECHNOLOGY CORPORATION | WR04X22R0FTL |  | G
[5 empty] | 60 | 61011H500-011-G |  | RES,22 Ohm,+/-1%,1/16W,G,SMD0402 | YAGEO CORPORATION COMPONENT | RC0402FR-0722RL |  | G
[5 empty] | 60 | 61011H500-044-G |  | RES,22 Ohm,+/-1%,1/16W,G,SMD0402 | TA-I TECHNOLOGY CO., LTD | RM04FTN22R0 |  | G
[5 empty] | 60 | 61011H500-024-G |  | RES,22 Ohm,+/-1%,1/16W,G,SMD0402 | PANASONIC INDUSTRIAL CO.,LTD. | ERJ2RKF22R0X |  | G
|  |  |  | 61 | 61 | 61011MQ00-017-G | - | RES,4.75KOhm,+/-1%,1/16W,G,SMD0402 | KOA SPEER ELECTRONICS, INC. | RK73H1ETTP4751F | 2 | G | R2,R4
[5 empty] | 61 | 61011MQ00-011-G |  | RES,4.75KOhm,+/-1%,1/16W,G,SMD0402 | YAGEO CORPORATION COMPONENT | RC0402FR-074K75L |  | G
[5 empty] | 61 | 61011MQ00-012-G |  | RES,4.75KOhm,+/-1%,1/16W,G,SMD0402 | WALSIN TECHNOLOGY CORPORATION | WR04X4751FTL |  | G
[5 empty] | 61 | 61011MQ00-044-G |  | RES,4.75KOhm,+/-1%,1/16W,G,SMD0402 | TA-I TECHNOLOGY CO., LTD | RM04FTN4751 |  | G
|  |  |  | 62 | 62 | 610107B00-017-G | K9576 | RES,4.7KOhm,+/-5%,1/16W,G,SMD0402 | KOA SPEER ELECTRONICS, INC. | RK73B1ETTP472J | 134 | G | R6,R7,R9,R16,R17,R18,R62,R228,R312,R323,R324,R331,R333,R337,R411,R413,R417,R427,R429,R433,R443,R445,R448,R460,R461,R465,R475,R477,R480,R492,R493,R497,R503,R505,R506,R507,R510,R512,R513,R514,R516,R527,R528,R541,R546,R547,R548,R549,R553,R555,R556,R557,R559,R560,R617,R619,R622,R634,R635,R639,R649,R651,R654,R666,R667,R671,R681,R683,R686,R698,R699,R703,R713,R715,R718,R730,R731,R735,R745,R747,R750,R762,R763,R767,R777,R779,R782,R794,R795,R799,R809,R811,R814,R826,R827,R831,R841,R843,R846,R858,R859,R863,R866,R1078,R1079,R1603,R1668,R1681,R1684,R1688,R1694,R1697,R1783,R2128,R2129,R2130,R2131,R2132,R2133,R2134,R2135,R2136,R2137,R2138,R2139,R2140,R2141,R2142,R2143,R2144,R2145,R2146,R2147,R2149
[5 empty] | 62 | 610107B00-012-G |  | RES,4.7KOhm,+/-5%,1/16W,G,SMD0402 | WALSIN TECHNOLOGY CORPORATION | WR04X472JTL |  | G
[5 empty] | 62 | 610107B00-011-G |  | RES,4.7KOhm,+/-5%,1/16W,G,SMD0402 | YAGEO CORPORATION COMPONENT | RC0402JR-074K7L |  | G
[5 empty] | 62 | 610107B00-044-G |  | RES,4.7KOhm,+/-5%,1/16W,G,SMD0402 | TA-I TECHNOLOGY CO., LTD | RM04JTN472 |  | G
[5 empty] | 62 | 610107B00-024-G |  | RES,4.7KOhm,+/-5%,1/16W,G,SMD0402 | PANASONIC INDUSTRIAL CO.,LTD. | ERJ2GEJ472X |  | G
[5 empty] | 62 | 610107B00-029-G |  | RES,4.7KOhm,+/-5%,1/16W,G,SMD0402 | VISHAY ENTER TECHNO LOGY.INC | CRCW04024K70JNED |  | G
|  |  |  | 63 | 63 | 61010JY00-017-G | - | RES,220 Ohm,+/-5%,1/16W,G,SMD0402 | KOA SPEER ELECTRONICS, INC. | RK73B1ETTP221J | 10 | G | R12,R15,R1672,R1673,R1679,R1683,R1687,R1698,R1780,R1782
[5 empty] | 63 | 61010JY00-012-G |  | RES,220 Ohm,+/-5%,1/16W,G,SMD0402 | WALSIN TECHNOLOGY CORPORATION | WR04X221JTL |  | G
[5 empty] | 63 | 61010JY00-011-G |  | RES,220 Ohm,+/-5%,1/16W,G,SMD0402 | YAGEO CORPORATION COMPONENT | RC0402JR-07220RL |  | G
[5 empty] | 63 | 61010JY00-044-G |  | RES,220 Ohm,+/-5%,1/16W,G,SMD0402 | TA-I TECHNOLOGY CO., LTD | RM04JTN221 |  | G
|  |  |  | 64 | 64 | 610101V00-017-G | K9572 | RES,22 Ohm,+/-5%,1/16W,G,SMD0402 | KOA SPEER ELECTRONICS, INC. | RK73B1ETTP220J | 40 | G | R106,R1740,R1741,R1742,R1743,R1744,R1745,R1746,R1747,R1748,R1749,R1750,R1751,R1752,R1753,R1754,R1755,R1756,R1757,R1758,R1759,R1760,R1761,R1762,R1763,R1764,R1765,R1766,R1767,R1768,R1769,R1770,R1771,R1772,R1773,R1774,R1775,R1776,R1777,R1778
[5 empty] | 64 | 610101V00-012-G |  | RES,22 Ohm,+/-5%,1/16W,G,SMD0402 | WALSIN TECHNOLOGY CORPORATION | WR04X220JTL |  | G
[5 empty] | 64 | 610101V00-011-G |  | RES,22 Ohm,+/-5%,1/16W,G,SMD0402 | YAGEO CORPORATION COMPONENT | RC0402JR-0722RL |  | G
[5 empty] | 64 | 610101V00-044-G |  | RES,22 Ohm,+/-5%,1/16W,G,SMD0402 | TA-I TECHNOLOGY CO., LTD | RM04JTN220 |  | G
[5 empty] | 64 | 610101V00-024-G |  | RES,22 Ohm,+/-5%,1/16W,G,SMD0402 | PANASONIC INDUSTRIAL CO.,LTD. | ERJ2GEJ220X |  | G
|  |  |  | 65 | 65 | 610118100-017-G | - | RES,1.4KOhm,+/-1%,1/16W,G,SMD0402 | KOA SPEER ELECTRONICS, INC. | RK73H1ETTP1401F | 2 | G | R251,R252
[5 empty] | 65 | 610118100-012-G |  | RES,1.4KOhm,+/-1%,1/16W,G,SMD0402 | WALSIN TECHNOLOGY CORPORATION | WR04X1401FTL |  | G
[5 empty] | 65 | 610118100-011-G |  | RES,1.4KOhm,+/-1%,1/16W,G,SMD0402 | YAGEO CORPORATION COMPONENT | RC0402FR-071K4L |  | G
[5 empty] | 65 | 610118100-044-G |  | RES,1.4KOhm,+/-1%,1/16W,G,SMD0402 | TA-I TECHNOLOGY CO., LTD | RM04FTN1401 |  | G
[5 empty] | 65 | 610118100-024-G |  | RES,1.4KOhm,+/-1%,1/16W,G,SMD0402 | PANASONIC INDUSTRIAL CO.,LTD. | ERJ2RKF1401X |  | G
|  |  |  | 66 | 66 | 61010BG00-017-G | RJ328 | RES,100 Ohm,+/-1%,1/10W,G,SMD0603 | KOA SPEER ELECTRONICS, INC. | RK73H1JTTD1000F | 72 | G | R313,R317,R319,R330,R332,R335,R410,R412,R415,R426,R428,R431,R442,R444,R447,R458,R459,R463,R474,R476,R479,R490,R491,R495,R616,R618,R621,R632,R633,R637,R648,R650,R653,R664,R665,R669,R680,R682,R685,R696,R697,R701,R712,R714,R717,R728,R729,R733,R744,R746,R749,R760,R761,R765,R776,R778,R781,R792,R793,R797,R808,R810,R813,R824,R825,R829,R840,R842,R845,R856,R857,R861
[5 empty] | 66 | 61010BG00-012-G |  | RES,100 Ohm,+/-1%,1/10W,G,SMD0603 | WALSIN TECHNOLOGY CORPORATION | WR06X1000FTL |  | G
[5 empty] | 66 | 61010BG00-011-G |  | RES,100 Ohm,+/-1%,1/10W,G,SMD0603 | YAGEO CORPORATION COMPONENT | RC0603FR-07100RL |  | G
|  |  |  | 67 | 67 | 61011QA00-017-G | - | RES,24KOhm,+/-5%,1/16W,G,SMD0402 | KOA SPEER ELECTRONICS, INC. | RK73B1ETTP243J | 24 | G | R314,R327,R407,R423,R439,R454,R471,R486,R613,R628,R645,R660,R677,R692,R709,R724,R741,R756,R773,R788,R805,R820,R837,R852
[5 empty] | 67 | 61011QA00-011-G |  | RES,24KOhm,+/-5%,1/16W,G,SMD0402 | YAGEO CORPORATION COMPONENT | RC0402JR-0724KL |  | G
[5 empty] | 67 | 61011QA00-012-G |  | RES,24KOhm,+/-5%,1/16W,G,SMD0402 | WALSIN TECHNOLOGY CORPORATION | WR04X243JTL |  | G
[5 empty] | 67 | 61011QA00-044-G |  | RES,24KOhm,+/-5%,1/16W,G,SMD0402 | TA-I TECHNOLOGY CO., LTD | RM04JTN243 |  | G
|  |  |  | 68 | 68 | 610115Y00-017-G | - | RES,16.2KOhm,+/-1%,1/16W,G,SMD0402 | KOA SPEER ELECTRONICS, INC. | RK73H1ETTP1622F | 24 | G | R318,R326,R406,R422,R438,R455,R470,R487,R612,R629,R644,R661,R676,R693,R708,R725,R740,R757,R772,R789,R804,R821,R836,R853
[5 empty] | 68 | 610115Y00-011-G |  | RES,16.2KOhm,+/-1%,1/16W,G,SMD0402 | YAGEO CORPORATION COMPONENT | RC0402FR-0716K2L |  | G
[5 empty] | 68 | 610115Y00-012-G |  | RES,16.2KOhm,+/-1%,1/16W,G,SMD0402 | WALSIN TECHNOLOGY CORPORATION | WR04X1622FTL |  | G
[5 empty] | 68 | 610115Y00-044-G |  | RES,16.2KOhm,+/-1%,1/16W,G,SMD0402 | TA-I TECHNOLOGY CO., LTD | RM04FTN1622 |  | G
[5 empty] | 68 | 610115Y00-024-G |  | RES,16.2KOhm,+/-1%,1/16W,G,SMD0402 | PANASONIC INDUSTRIAL CO.,LTD. | ERJ2RKF1622X |  | G
[5 empty] | 68 | 610115Y00-029-G |  | RES,16.2KOhm,+/-1%,1/16W,G,SMD0402 | VISHAY ENTER TECHNO LOGY.INC | CRCW040216K2FKED |  | G
|  |  |  | 69 | 69 | 61100LQ00-017-G |  | RES,20KOhm,+/-1%,1/16W,G,SMD0402 | KOA SPEER ELECTRONICS, INC. | RN731ETTP2002F50 | 44 | G | R348,R1522,R1523,R1524,R1525,R1526,R1527,R1528,R1529,R1530,R1531,R1532,R1533,R1534,R1535,R1536,R1537,R1538,R1539,R1540,R1541,R1542,R1543,R1544,R1545,R1546,R1547,R1548,R1549,R1550,R1551,R1552,R1553,R1554,R1555,R1556,R1557,R1558,R1559,R1560,R1561,R1563,R1565,R1567
[5 empty] | 69 | 61100LQ00-011-G |  | RES,20KOhm,+/-1%,1/16W,G,SMD0402 | YAGEO CORPORATION COMPONENT | RT0402FRE0720KL |  | G
[5 empty] | 69 | 61100LQ00-044-G |  | RES,20KOhm,+/-1%,1/16W,G,SMD0402 | TA-I TECHNOLOGY CO., LTD | RB04FTS2002 |  | G
[5 empty] | 69 | 61100LQ00-012-G |  | RES,20KOhm,+/-1%,1/16W,G,SMD0402 | WALSIN TECHNOLOGY CORPORATION | WF04T2002FTL |  | G
|  |  |  | 70 | 70 | 610114J00-017-G | - | RES,2KOhm,+/-1%,1/16W,G,SMD0402 | KOA SPEER ELECTRONICS, INC. | RK73H1ETTP2001F | 5 | G | R501,R502,R508,R544,R545
[5 empty] | 70 | 610114J00-012-G |  | RES,2KOhm,+/-1%,1/16W,G,SMD0402 | WALSIN TECHNOLOGY CORPORATION | WR04X2001FTL |  | G
[5 empty] | 70 | 610114J00-011-G |  | RES,2KOhm,+/-1%,1/16W,G,SMD0402 | YAGEO CORPORATION COMPONENT | RC0402FR-072KL |  | G
[5 empty] | 70 | 610114J00-044-G |  | RES,2KOhm,+/-1%,1/16W,G,SMD0402 | TA-I TECHNOLOGY CO., LTD | RM04FTN2001 |  | G
[5 empty] | 70 | 610114J00-024-G |  | RES,2KOhm,+/-1%,1/16W,G,SMD0402 | PANASONIC INDUSTRIAL CO.,LTD. | ERJ2RKF2001X |  | G
[5 empty] | 70 | 610114J00-029-G |  | RES,2KOhm,+/-1%,1/16W,G,SMD0402 | VISHAY ENTER TECHNO LOGY.INC | CRCW04022K00FKED |  | G
|  |  |  | 71 | 71 | 610100T00-017-G |  | RES,1KOhm,+/-5%,1/16W,G,SMD0402 | KOA SPEER ELECTRONICS, INC. | RK73B1ETTP102J | 41 | G | R515,R517,R518,R519,R521,R522,R523,R524,R558,R561,R562,R564,R565,R566,R567,R1314,R1786,R1789,R1790,R1792,R1794,R1797,R1798,R1801,R1802,R1805,R1806,R1809,R1810,R1813,R1814,R1817,R1818,R1821,R1822,R1825,R1826,R1829,R1830,R2052,R2082
[5 empty] | 71 | 610100T00-012-G |  | RES,1KOhm,+/-5%,1/16W,G,SMD0402 | WALSIN TECHNOLOGY CORPORATION | WR04X102JTL |  | G
[5 empty] | 71 | 610100T00-011-G |  | RES,1KOhm,+/-5%,1/16W,G,SMD0402 | YAGEO CORPORATION COMPONENT | RC0402JR-071KL |  | G
[5 empty] | 71 | 610100T00-044-G |  | RES,1KOhm,+/-5%,1/16W,G,SMD0402 | TA-I TECHNOLOGY CO., LTD | RM04JTN102 |  | G
[5 empty] | 71 | 610100T00-024-G |  | RES,1KOhm,+/-5%,1/16W,G,SMD0402 | PANASONIC INDUSTRIAL CO.,LTD. | ERJ2GEJ102X |  | G
|  |  |  | 72 | 72 | 61010L300-017-G | - | RES,1KOhm,+/-1%,1/16W,G,SMD0402 | KOA SPEER ELECTRONICS, INC. | RK73H1ETTP1001F | 10 | G | R525,R532,R865,R1072,R1073,R1074,R1077,R1438,R1439,R1440
[5 empty] | 72 | 61010L300-012-G |  | RES,1KOhm,+/-1%,1/16W,G,SMD0402 | WALSIN TECHNOLOGY CORPORATION | WR04X1001FTL |  | G
[5 empty] | 72 | 61010L300-011-G |  | RES,1KOhm,+/-1%,1/16W,G,SMD0402 | YAGEO CORPORATION COMPONENT | RC0402FR-071KL |  | G
[5 empty] | 72 | 61010L300-044-G |  | RES,1KOhm,+/-1%,1/16W,G,SMD0402 | TA-I TECHNOLOGY CO., LTD | RM04FTN1001 |  | G
[5 empty] | 72 | 61010L300-024-G |  | RES,1KOhm,+/-1%,1/16W,G,SMD0402 | PANASONIC INDUSTRIAL CO.,LTD. | ERJ2RKF1001X |  | G
[5 empty] | 72 | 61010L300-029-G |  | RES,1KOhm,+/-1%,1/16W,G,SMD0402 | VISHAY ENTER TECHNO LOGY.INC | CRCW04021K00FKED |  | G
|  |  |  | 73 | 73 | 61010PS00-017-G | - | RES,200KOhm,+/-1%,1/16W,G,SMD0402 | KOA SPEER ELECTRONICS, INC. | RK73H1ETTP2003F | 2 | G | R526,R533
[5 empty] | 73 | 61010PS00-012-G |  | RES,200KOhm,+/-1%,1/16W,G,SMD0402 | WALSIN TECHNOLOGY CORPORATION | WR04X2003FTL |  | G
[5 empty] | 73 | 61010PS00-011-G |  | RES,200KOhm,+/-1%,1/16W,G,SMD0402 | YAGEO CORPORATION COMPONENT | RC0402FR-07200KL |  | G
[5 empty] | 73 | 61010PS00-044-G |  | RES,200KOhm,+/-1%,1/16W,G,SMD0402 | TA-I TECHNOLOGY CO., LTD | RM04FTN2003 |  | G
|  |  |  | 74 | 74 | 61011BW00-017-G |  | RES,1.2KOhm,+/-1%,1/16W,G,SMD0402 | KOA SPEER ELECTRONICS, INC. | RK73H1ETTP1201F | 2 | G | R529,R535
[5 empty] | 74 | 61011BW00-012-G |  | RES,1.2KOhm,+/-1%,1/16W,G,SMD0402 | WALSIN TECHNOLOGY CORPORATION | WR04X1201FTL |  | G
[5 empty] | 74 | 61011BW00-011-G |  | RES,1.2KOhm,+/-1%,1/16W,G,SMD0402 | YAGEO CORPORATION COMPONENT | RC0402FR-071K2L |  | G
[5 empty] | 74 | 61011BW00-044-G |  | RES,1.2KOhm,+/-1%,1/16W,G,SMD0402 | TA-I TECHNOLOGY CO., LTD | RM04FTN1201 |  | G
|  |  |  | 75 | 75 | 610116V00-017-G | - | RES,232KOhm,+/-1%,1/16W,G,SMD0402 | KOA SPEER ELECTRONICS, INC. | RK73H1ETTP2323F | 1 | G | R530
[5 empty] | 75 | 610116V00-012-G |  | RES,232KOhm,+/-1%,1/16W,G,SMD0402 | WALSIN TECHNOLOGY CORPORATION | WR04X2323FTL |  | G
[5 empty] | 75 | 610116V00-011-G |  | RES,232KOhm,+/-1%,1/16W,G,SMD0402 | YAGEO CORPORATION COMPONENT | RC0402FR-07232KL |  | G
[5 empty] | 75 | 610116V00-044-G |  | RES,232KOhm,+/-1%,1/16W,G,SMD0402 | TA-I TECHNOLOGY CO., LTD | RM04FTN2323 |  | G
|  |  |  | 76 | 76 | 610116B00-017-G |  | RES,180KOhm,+/-1%,1/16W,G,SMD0402 | KOA SPEER ELECTRONICS, INC. | RK73H1ETTP1803F | 1 | G | R534
[5 empty] | 76 | 610116B00-012-G |  | RES,180KOhm,+/-1%,1/16W,G,SMD0402 | WALSIN TECHNOLOGY CORPORATION | WR04X1803FTL |  | G
[5 empty] | 76 | 610116B00-011-G |  | RES,180KOhm,+/-1%,1/16W,G,SMD0402 | YAGEO CORPORATION COMPONENT | RC0402FR-07180KL |  | G
[5 empty] | 76 | 610116B00-044-G |  | RES,180KOhm,+/-1%,1/16W,G,SMD0402 | TA-I TECHNOLOGY CO., LTD | RM04FTN1803 |  | G
|  |  |  | 77 | 77 | 61011BQ00-017-G | - | RES,2.2 Ohm,+/-5%,1/16W,G,SMD0402 | KOA SPEER ELECTRONICS, INC. | RK73B1ETTP2R2J | 2 | G | R540,R583
[5 empty] | 77 | 61011BQ00-011-G |  | RES,2.2 Ohm,+/-5%,1/16W,G,SMD0402 | YAGEO CORPORATION COMPONENT | RC0402JR-072R2L |  | G
[5 empty] | 77 | 61011BQ00-012-G |  | RES,2.2 Ohm,+/-5%,1/16W,G,SMD0402 | WALSIN TECHNOLOGY CORPORATION | WR04X2R2JTL |  | G
[5 empty] | 77 | 61011BQ00-044-G |  | RES,2.2 Ohm,+/-5%,1/16W,G,SMD0402 | TA-I TECHNOLOGY CO., LTD | RM04JTN2R2 |  | G
|  |  |  | 78 | 78 | 610108300-017-G | - | RES,0 Ohm,+/-5%,1/10W,G,SMD0603 | KOA SPEER ELECTRONICS, INC. | RK73Z1JTTD | 2 | G | R542,R585
[5 empty] | 78 | 610108300-012-G |  | RES,0 Ohm,+/-5%,1/10W,G,SMD0603 | WALSIN TECHNOLOGY CORPORATION | WR06X000PTL |  | G
[5 empty] | 78 | 610108300-011-G |  | RES,0 Ohm,+/-5%,1/10W,G,SMD0603 | YAGEO CORPORATION COMPONENT | RC0603JR-070RL |  | G
[5 empty] | 78 | 610108300-044-G |  | RES,0 Ohm,+/-5%,1/10W,G,SMD0603 | TA-I TECHNOLOGY CO., LTD | RM06JTN0 |  | G
[5 empty] | 78 | 610108300-024-G |  | RES,0 Ohm,+/-5%,1/10W,G,SMD0603 | PANASONIC INDUSTRIAL CO.,LTD. | ERJ3GEY0R00V |  | G
|  |  |  | 79 | 79 | 61010FE00-017-G | - | RES,100 Ohm,+/-1%,1/16W,G,SMD0402 | KOA SPEER ELECTRONICS, INC. | RK73H1ETTP1000F | 1 | G | R543
[5 empty] | 79 | 61010FE00-012-G |  | RES,100 Ohm,+/-1%,1/16W,G,SMD0402 | WALSIN TECHNOLOGY CORPORATION | WR04X1000FTL |  | G
[5 empty] | 79 | 61010FE00-011-G |  | RES,100 Ohm,+/-1%,1/16W,G,SMD0402 | YAGEO CORPORATION COMPONENT | RC0402FR-07100RL |  | G
[5 empty] | 79 | 61010FE00-044-G |  | RES,100 Ohm,+/-1%,1/16W,G,SMD0402 | TA-I TECHNOLOGY CO., LTD | RM04FTN1000 |  | G
|  |  |  | 80 | 80 | 610118400-017-G |  | RES,27 Ohm,+/-1%,1/16W,G,SMD0402 | KOA SPEER ELECTRONICS, INC. | RK73H1ETTP27R0F | 32 | G | R817,R818,R828,R830,R832,R833,R834,R860,R867,R1443,R1444,R1445,R1446,R1447,R1448,R1458,R1459,R1460,R1461,R1462,R1463,R1464,R1465,R1466,R1467,R1468,R1469,R1470,R1471,R1472,R1473,R1604
[5 empty] | 80 | 610118400-012-G |  | RES,27 Ohm,+/-1%,1/16W,G,SMD0402 | WALSIN TECHNOLOGY CORPORATION | WR04X27R0FTL |  | G
[5 empty] | 80 | 610118400-011-G |  | RES,27 Ohm,+/-1%,1/16W,G,SMD0402 | YAGEO CORPORATION COMPONENT | RC0402FR-0727RL |  | G
[5 empty] | 80 | 610118400-044-G |  | RES,27 Ohm,+/-1%,1/16W,G,SMD0402 | TA-I TECHNOLOGY CO., LTD | RM04FTN27R0 |  | G
|  |  |  | 81 | 81 | 610113A00-017-G | - | RES,2.2 Ohm,+/-5%,1/2W,G,SMD1210 | KOA SPEER ELECTRONICS, INC. | RK73B2ETTD2R2J | 24 | G | R874,R876,R878,R880,R882,R884,R886,R888,R890,R892,R894,R896,R898,R900,R902,R904,R906,R908,R910,R912,R914,R916,R918,R920
[5 empty] | 81 | 610113A00-012-G |  | RES,2.2 Ohm,+/-5%,1/2W,G,SMD1210 | WALSIN TECHNOLOGY CORPORATION | WF10P2R2JTL |  | G
[5 empty] | 81 | 610113A00-011-G |  | RES,2.2 Ohm,+/-5%,1/2W,G,SMD1210 | YAGEO CORPORATION COMPONENT | RC1210JR-072R2L |  | G
|  |  |  | 82 | 82 | 61015K700-017-G |  | RES,3.3 Ohm,+/-5%,1/2W,G,SMD1210 | KOA SPEER ELECTRONICS, INC. | RK73B2ETTD3R3J | 24 | G | R875,R877,R879,R881,R883,R885,R887,R889,R891,R893,R895,R897,R899,R901,R903,R905,R907,R909,R911,R913,R915,R917,R919,R921
[5 empty] | 82 | 61015K700-011-G |  | RES,3.3 Ohm,+/-5%,1/2W,G,SMD1210 | YAGEO CORPORATION COMPONENT | RC1210JR-073R3L |  | G
|  |  |  | 83 | 83 | 61011MV00-017-G |  | RES,510 Ohm,+/-1%,1/16W,G,SMD0402 | KOA SPEER ELECTRONICS, INC. | RK73H1ETTP5100F | 24 | G | R1313,R1785,R1787,R1788,R1791,R1793,R1795,R1796,R1799,R1800,R1803,R1804,R1807,R1808,R1811,R1812,R1815,R1816,R1819,R1820,R1823,R1824,R1827,R1828
[5 empty] | 83 | 61011MV00-012-G |  | RES,510 Ohm,+/-1%,1/16W,G,SMD0402 | WALSIN TECHNOLOGY CORPORATION | WR04X5100FTL |  | G
[5 empty] | 83 | 61011MV00-011-G |  | RES,510 Ohm,+/-1%,1/16W,G,SMD0402 | YAGEO CORPORATION COMPONENT | RC0402FR-07510RL |  | G
[5 empty] | 83 | 61011MV00-044-G |  | RES,510 Ohm,+/-1%,1/16W,G,SMD0402 | TA-I TECHNOLOGY CO., LTD | RM04FTN5100 |  | G
|  |  |  | 84 | 84 | 610107L00-017-G |  | RES,1 Ohm,+/-5%,1/10W,G,SMD0603 | KOA SPEER ELECTRONICS, INC. | RK73B1JTTD1R0J | 2 | G | R1408,R1449
[5 empty] | 84 | 610107L00-011-G |  | RES,1 Ohm,+/-5%,1/10W,G,SMD0603 | YAGEO CORPORATION COMPONENT | RC0603JR-071RL |  | G
[5 empty] | 84 | 610107L00-012-G |  | RES,1 Ohm,+/-5%,1/10W,G,SMD0603 | WALSIN TECHNOLOGY CORPORATION | WR06X1R0JTL |  | G
[5 empty] | 84 | 610107L00-044-G |  | RES,1 Ohm,+/-5%,1/10W,G,SMD0603 | TA-I TECHNOLOGY CO., LTD | RM06JTN1R0 |  | G
|  |  |  | 85 | 85 | 61100AH00-017-G |  | RES,10KOhm,+/-0.5%,1/16W,G,SMD0402 | KOA SPEER ELECTRONICS, INC. | RN731ETTP1002D25 | 12 | G | R2049,R2050,R2051,R2062,R2063,R2064,R2071,R2075,R2077,R2079,R2083,R2084
|  |  |  | 86 | 86 | 610154800-017-G |  | RES,1 Ohm,+/-5%,1/8W,G,SMD0402 | KOA SPEER ELECTRONICS, INC. | SG73P1ETTP1R0J | 1 | G | R2060
[5 empty] | 86 | 610154800-011-G |  | RES,1 Ohm,+/-5%,1/8W,G,SMD0402 | YAGEO CORPORATION COMPONENT | RC0402JR-7W1RL |  | G
[5 empty] | 86 | 610154800-012-G |  | RES,1 Ohm,+/-5%,1/8W,G,SMD0402 | WALSIN TECHNOLOGY CORPORATION | WF04P1R0 JTL |  | G
|  |  |  | 87 | 87 | 310101400-031-G | - | IC,Gate&Inverter,74LVC1G08GW,1.65~5.5V,G,SOT353-5,SMD | NXP SEMICONDUCTORS | 74LVC1G08GW | 3 | G | U_AND1,U_AND2,U5
|  |  |  | 88 | 88 | 41040HW00-191-G |  | EEPROM,AT24C02D-SSHM-T,1.7~3.6V,2K,I2C,G,SOIC-8,SMD | ATMEL CORPORATION | AT24C02D-SSHM-T | 1 | G | U_BP_FRU1
|  |  |  | 89 | 89 | 21050LL00-217-G | - | IC,IDT,9ZXL0831AKLFT,G,VFQFPN-48,SMD | INTEGRATED DEVICE TECHNOLOGY | 9ZXL0831AKLFT | 2 | G | U_Clock_B,U_Clock_A
|  |  |  | 90 | 90 | 311004V00-223-G |  | Logic IC,Translator,PCA9617ADMR2G,Vcca=0.8V~5.5V,Vccb=2.2V~5.5V,102ns,Micro8,8P,G | ON SEMICONDUCTOR CORP | PCA9617ADMR2G | 2 | G | U_I2C_RE1,U_I2C_RE2
|  |  |  | 91 | 91 | 31030YF00-252-G |  | Logic IC,Switch,PI4MSD5V9546ALEX,1.65V~5.5V,0.3ns,TSSOP,16P,G | PERICOM SEMICONDUCTOR CORP | PI4MSD5V9546ALEX | 5 | G | U_MUX1,U_MUX2,U_MUX3,U_MUX4,U_MUX5
|  |  |  | 92 | 92 | 32040P400-399-G |  | IC,Voltage sensor,SLG4N020VTR,G,TDFN-8,SMD | SILEGO | SLG4N020VTR | 1 | G | U_RESET
|  |  |  | 93 | 93 | 32022WB00-173-G |  | IC,Power Controller,MAX6420UK16+T,G,SOT-23-5P,SMD | MAXIM INTEGRATED PRODUCTS, INC. | MAX6420UK16+T | 1 | G | U_RESET1
|  |  |  | 94 | 94 | 21081NC00-432-G |  | IC,LSI,500021009,A2,G,TFBGA-141,SMD | LSI LOGIC CORPORATION | 500021009 | 2 | G | U_SF1,U_SF2
|  |  |  | 95 | 95 | 32040J800-183-G |  | IC,Temp Sensor,TMP75AIDGKR,N/A,G,MSOP-8,SMD | TEXAS INSTRUMENTS | TMP75AIDGKR | 1 | G | U_TMP1
|  |  |  | 96 | 96 | 310700500-183-G |  | IC,Decoder&Encoder,PCA9306DCUR,0~5V,G,VSSOP-8,SMD | TEXAS INSTRUMENTS | PCA9306DCUR | 2 | G | U1,U2
|  |  |  | 97 | 97 | 21050RJ00-217-G |  | IC,IDT,9FGL0651BKILFT,G,VFQFPN-40,SMD | INTEGRATED DEVICE TECHNOLOGY | 9FGL0651BKILFT | 1 | G | U29
|  |  |  | 98 | 98 | 310501200-183-G | - | IC,Buffer,SN74LVC1G07DCKR,1.65~5.5V,G,SC70-5,SMD | TEXAS INSTRUMENTS | SN74LVC1G07DCKR | 1 | G | U209
|  |  |  | 99 | 99 | 220106A00-413-G |  | IC,PLD,10M08SCU169C8G,3.3V,116MHz,G,BGA-169,SMD | ALTERA CORPORATION | 10M08SCU169C8G | 1 | G | U248
|  |  |  | 100 | 100 | 71012HD00-100-G |  | XTAL,25MHz,+/-20ppm,8pF,G,SMD | TXC CORPORATION | 7V25000054 | 1 | G | X7
|  |  |  | 101 | 101 | 2A5910Q00-HYM-G |  | SMT NUT,CARBON STEEL,G,FIVETECH,82-059-01-022-01-RL | Fivetech Technology Inc. | 82-059-01-022-01-RL | 10 | G | H1,H2,H3,H4,H7,H8,H9,H10,H30,H31
|  |  |  | 102 | 102 | 340718A00-245-G |  | CONN,SAS,V/T,0.6mm,30u,G,SMD-74 | AMPHENOL SHANGHAI CORP. | U10-B074-250T | 10 | G | JSAS1,JPCIE1,JSAS2,JPCIE2,JSAS3,JPCIE3,JPCIE4,JPCIE5,JPCIE6,JPCIE7
|  |  |  | 103 | 103 | 3406B6F00-317-G |  | CONN,Header,WTB,2X3,R/A,Bla,2.5mm,15u,G,SMD-6 | MOLEX INCORPORATED | 15-91-2065 | 1 | G | J_CPLD_JTAG
|  |  |  | 104 | 104 | 340655900-245-G | - | CONN,Header,WTB,1X4,R/A,Whi,1mm,G,SMD-4 | AMPHENOL SHANGHAI CORP. | G846A04100Y1EU | 1 | G | J_LED1
|  |  |  | 105 | 105 | 340313H00-600-G | - | CONN,PCIE,V/T,Bla,0.8mm,30u,G,SMD-68 | FOXCONN TECHNOLOGY CO.,LTD. | LU25683-A001-9H | 24 | G | J_NVME01,J_NVME02,J_NVME03,J_NVME04,J_NVME05,J_NVME06,J_NVME07,J_NVME08,J_NVME09,J_NVME10,J_NVME11,J_NVME12,J_NVME13,J_NVME14,J_NVME15,J_NVME16,J_NVME17,J_NVME18,J_NVME19,J_NVME20,J_NVME21,J_NVME22,J_NVME23,J_NVME00
|  |  |  | 106 | 106 | 3406B3H00-317-G |  | CONN,Header,Power,2X8,V/T,Bla,3mm,G,SMD-16 | MOLEX INCORPORATED | 43045-1618 | 1 | G | J1

## SKU2
FOXCONN TECHNOLOGY GROUP
BILL OF MATERIAL
REV OF BOM |  | CUSTOMER |  | Rackspace |  | CUSTOMER P/N |  | AA P/N：1A42NC500-600-2 | PWA DESCRIPTION |  |  |  | PRODUCT CODE |  |  | PWA REV |  | DATE
Sourcing (Single/Sole/Multi) | Critical Commodity (Y or N) | Component Class (1, 2, other) | Customer PSL (Y or N) | Line Item | Item Number | Foxconn P/N | Customer P/N | Part Description | Manufacturer Full Name | Manufacturer Part Number | Qty | RoHS Status | Location | CC Qual Build: | Qual by (Customer / ODM ?) | The Date of Change Part or Add 2nd Source | Configuration Identifier | Customer Comments | ODM Comments
|  |  |  | 1 | 1 | 0101FGA00-000-G |  | PCB,Zaius-Tri-mode BPX24 DVT-X01,OSP,Blu,22L,21.122*3.470,G | GOLD CIRCUIT ELECTRONICS LTD. | 0101FGA00-000-G | 1 | G | PCB
[5 empty] | 1 | 0101FGA00-000-G |  | PCB,Zaius-Tri-mode BPX24 DVT-X01,OSP,Blu,22L,21.122*3.470,G | ZHUHAI FOUNDER PRINTED CIRCUIT BOARD（HK） DEVELOPMENT LIMITED | 0101FGA00-000-G |  | G
|  |  |  | 2 | 2 | 62110EH00-024-G |  | ECAP,680uF,+/-20%,16V,105,G,SMD10X10.2,ESR<=80mOhm | PANASONIC INDUSTRIAL CO.,LTD. | EEEFK1C681P | 1 | G | CE1
|  |  |  | 3 | 3 | 620101T02-015-G | - | CAP,100nF,+/-10%,X7R,16V,G,SMD0402 | MURATA ELEC. NORTH AMERICA | GRM155R71C104K | 145 | G | PSTC1,PFTC1,PETC1,C1,C2,C6,C8,C9,PSRC10,C10,C15,C19,C119,C123,C125,C129,C155,C159,C161,C165,C167,C171,C173,C177,C179,C183,C185,C189,C191,C192,C193,C194,C196,C198,C201,C207,C216,C217,C224,C249,C253,C255,C259,C261,C265,C267,C271,C273,C277,C279,C283,C285,C289,C291,C295,C297,C301,C303,C307,C309,C313,C315,C319,C321,C325,C327,C331,C333,C337,C339,C343,C397,C2101,C2102,C2103,C2104,C2105,C2106,C2107,C2108,C2109,C2110,C2111,C2112,C2113,C2114,C2115,C2116,C2117,C2118,C2119,C2120,C2121,C2122,C2123,C2124,C2125,C2126,C2127,C2128,C2129,C2130,C2131,C2132,C2133,C2134,C2135,C2136,C2137,C2138,C2139,C2140,C2141,C2143,C2145,C2147,C2149,C2169,C2171,C2176,C2177,C2178,C2232,C2233,C2234,C2235,C2237,C2239,C2240,C2241,C2242,C2254,C2255,C2256,C2259,C2260,C2261,C2262,C2263,C2264,C2265,C2266,C2270,C2271,C2272
[5 empty] | 3 | 620101T00-012-G |  | CAP,100nF,+/-10%,X7R,16V,G,SMD0402 | WALSIN TECHNOLOGY CORPORATION | 0402B104K160CT |  | G
[5 empty] | 3 | 620101T00-026-G |  | CAP,100nF,+/-10%,X7R,16V,G,SMD0402 | SAMSUNG SEMICONDUCTOR | CL05B104KO5NNNC |  | G
[5 empty] | 3 | 620101T00-015-G |  | CAP,100nF,+/-10%,X7R,16V,G,SMD0402 | MURATA ELEC. NORTH AMERICA | GRM155R71C104KA88D |  | G
|  |  |  | 4 | 4 | 620100A00-015-G | - | CAP,10uF,+/-10%,X5R,16V,G,SMD1206 | MURATA ELEC. NORTH AMERICA | GRM31CR61C106K | 30 | G | C3,C4,C5,C7,C120,C128,C158,C164,C170,C176,C182,C188,C252,C258,C264,C270,C276,C282,C288,C294,C300,C306,C312,C318,C324,C330,C336,C342,C2236,C2238
[5 empty] | 4 | 620100A00-026-G |  | CAP,10uF,+/-10%,X5R,16V,G,SMD1206 | SAMSUNG SEMICONDUCTOR | CL31A106KOHNNNE |  | G
[5 empty] | 4 | 620100A03-023-G |  | CAP,10uF,+/-10%,X5R,16V,G,SMD1206 | TAIYO ELECTRIC IND.CO.LTD | EMK316BJ106KL-T |  | G
[5 empty] | 4 | 620100A00-012-G |  | CAP,10uF,+/-10%,X5R,16V,G,SMD1206 | WALSIN TECHNOLOGY CORPORATION | 1206X106K160CT |  | G
[5 empty] | 4 | 620100A00-011-G |  | CAP,10uF,+/-10%,X5R,16V,G,SMD1206 | YAGEO CORPORATION COMPONENT | CC1206KKX5R7BB106 |  | G
|  |  |  | 5 | 5 | 620117N00-015-G | - | CAP,22uF,+/-10%,X5R,16V,G,SMD1206 | MURATA ELEC. NORTH AMERICA | GRM31CR61C226K | 48 | G | C121,C122,C126,C130,C156,C160,C162,C166,C168,C172,C174,C178,C180,C184,C186,C190,C250,C254,C256,C260,C262,C266,C268,C272,C274,C278,C280,C284,C286,C290,C292,C296,C298,C302,C304,C308,C310,C314,C316,C320,C322,C326,C328,C332,C334,C338,C340,C344
[5 empty] | 5 | 620117N00-023-G |  | CAP,22uF,+/-10%,X5R,16V,G,SMD1206 | TAIYO ELECTRIC IND.CO.LTD | EMK316BJ226KL-T |  | G
[5 empty] | 5 | 620117N01-026-G |  | CAP,22uF,+/-10%,X5R,16V,G,SMD1206 | SAMSUNG SEMICONDUCTOR | CL31A226KOHNNNE |  | G
|  |  |  | 6 | 6 | 620108H00-015-G | - | CAP,22uF,+/-20%,X5R,6.3V,G,SMD0805 | MURATA ELEC. NORTH AMERICA | GRM21BR60J226M | 24 | G | C124,C127,C157,C163,C169,C175,C181,C187,C251,C257,C263,C269,C275,C281,C287,C293,C299,C305,C311,C317,C323,C329,C335,C341
[5 empty] | 6 | 620108H04-023-G |  | CAP,22uF,+/-20%,X5R,6.3V,G,SMD0805 | TAIYO ELECTRIC IND.CO.LTD | JMK212BJ226MG-T |  | G
[5 empty] | 6 | 620108H00-026-G |  | CAP,22uF,+/-20%,X5R,6.3V,G,SMD0805 | SAMSUNG SEMICONDUCTOR | CL21A226MQQNNNE |  | G
[5 empty] | 6 | 620108H00-011-G |  | CAP,22uF,+/-20%,X5R,6.3V,G,SMD0805 | YAGEO CORPORATION COMPONENT | CC0805MKX5R5BB226 |  | G
|  |  |  | 7 | 7 | 62011AM00-015-G |  | CAP,6.8nF,+/-10%,X7R,50V,G,SMD0402 | MURATA ELEC. NORTH AMERICA | GRM155R71H682K | 1 | G | C195
[5 empty] | 7 | 62011AM00-012-G |  | CAP,6.8nF,+/-10%,X7R,50V,G,SMD0402 | WALSIN TECHNOLOGY CORPORATION | 0402B682K500CT |  | G
[5 empty] | 7 | 62011AM00-026-G |  | CAP,6.8nF,+/-10%,X7R,50V,G,SMD0402 | SAMSUNG SEMICONDUCTOR | CL05B682KB5NNNC |  | G
|  |  |  | 8 | 8 | 620105E00-015-G |  | CAP,1uF,+/-10%,X7R,10V,G,SMD0603 | MURATA ELEC. NORTH AMERICA | GRM188R71A105K | 2 | G | C197,C215
[5 empty] | 8 | 620105E00-012-G |  | CAP,1uF,+/-10%,X7R,10V,G,SMD0603 | WALSIN TECHNOLOGY CORPORATION | 0603B105K100CT |  | G
[5 empty] | 8 | 620105E00-011-G |  | CAP,1uF,+/-10%,X7R,10V,G,SMD0603 | YAGEO CORPORATION COMPONENT | CC0603KRX7R6BB105 |  | G
[5 empty] | 8 | 620105E00-026-G |  | CAP,1uF,+/-10%,X7R,10V,G,SMD0603 | SAMSUNG SEMICONDUCTOR | CL10B105KP8NNNC |  | G
[5 empty] | 8 | 620105E01-023-G |  | CAP,1uF,+/-10%,X7R,10V,G,SMD0603 | TAIYO ELECTRIC IND.CO.LTD | LMK107B7105KA-T |  | G
|  |  |  | 9 | 9 | 620103600-015-G | - | CAP,10nF,+/-10%,X7R,25V,G,SMD0402 | MURATA ELEC. NORTH AMERICA | GRM155R71E103K | 14 | G | C199,C202,C203,C204,C205,C218,C219,C220,C221,C222,C2243,C2244,C2251,C2252
[5 empty] | 9 | 620103600-012-G |  | CAP,10nF,+/-10%,X7R,25V,G,SMD0402 | WALSIN TECHNOLOGY CORPORATION | 0402B103K250CT |  | G
[5 empty] | 9 | 620103600-011-G |  | CAP,10nF,+/-10%,X7R,25V,G,SMD0402 | YAGEO CORPORATION COMPONENT | CC0402KRX7R8BB103 |  | G
[5 empty] | 9 | 620103600-026-G |  | CAP,10nF,+/-10%,X7R,25V,G,SMD0402 | SAMSUNG SEMICONDUCTOR | CL05B103KA5NNNC |  | G
[5 empty] | 9 | 620103601-023-G |  | CAP,10nF,+/-10%,X7R,25V,G,SMD0402 | TAIYO ELECTRIC IND.CO.LTD | TMK105B7103KV-F |  | G
|  |  |  | 10 | 10 | 62010L000-015-G | - | CAP,10uF,+/-20%,X5R,6.3V,G,SMD0603 | MURATA ELEC. NORTH AMERICA | GRM188R60J106M | 2 | G | C200,C214
[5 empty] | 10 | 62010L000-023-G |  | CAP,10uF,+/-20%,X5R,6.3V,G,SMD0603 | TAIYO ELECTRIC IND.CO.LTD | JMK107BJ106MA-T |  | G
[5 empty] | 10 | 62010L000-012-G |  | CAP,10uF,+/-20%,X5R,6.3V,G,SMD0603 | WALSIN TECHNOLOGY CORPORATION | 0603X106M6R3CT |  | G
[5 empty] | 10 | 62010L000-026-G |  | CAP,10uF,+/-20%,X5R,6.3V,G,SMD0603 | SAMSUNG SEMICONDUCTOR | CL10A106MQ8NNNC |  | G
[5 empty] | 10 | 62010L000-011-G |  | CAP,10uF,+/-20%,X5R,6.3V,G,SMD0603 | YAGEO CORPORATION COMPONENT | CC0603MRX5R5BB106 |  | G
|  |  |  | 11 | 11 | 62011NF01-015-G |  | CAP,2.2uF,+/-10%,X7R,25V,G,SMD0805 | MURATA ELEC. NORTH AMERICA | GRM21BR71E225K | 2 | G | C206,C223
[5 empty] | 11 | 62011NF00-026-G |  | CAP,2.2uF,+/-10%,X7R,25V,G,SMD0805 | SAMSUNG SEMICONDUCTOR | CL21B225KAFNNNE |  | G
[5 empty] | 11 | 62011NF00-023-G |  | CAP,2.2uF,+/-10%,X7R,25V,G,SMD0805 | TAIYO ELECTRIC IND.CO.LTD | TMK212B7225KG-TR |  | G
|  |  |  | 12 | 12 | 620114000-015-G |  | CAP,10uF,+/-10%,X5R,16V,G,SMD0805 | MURATA ELEC. NORTH AMERICA | GRM21BR61C106K | 3 | G | C1946,C2081,C2253
[5 empty] | 12 | 620114005-023-G |  | CAP,10uF,+/-10%,X5R,16V,G,SMD0805 | TAIYO ELECTRIC IND.CO.LTD | EMK212ABJ106KG-T |  | G
[5 empty] | 12 | 620114000-026-G |  | CAP,10uF,+/-10%,X5R,16V,G,SMD0805 | SAMSUNG SEMICONDUCTOR | CL21A106KOQNNNE |  | G
[5 empty] | 12 | 620114000-012-G |  | CAP,10uF,+/-10%,X5R,16V,G,SMD0805 | WALSIN TECHNOLOGY CORPORATION | 0805X106K160CT |  | G
|  |  |  | 13 | 13 | 620105400-015-G |  | CAP,1uF,+/-10%,X7R,16V,G,SMD0603 | MURATA ELEC. NORTH AMERICA | GRM188R71C105K | 10 | G | C1950,C2080,C2245,C2246,C2247,C2248,C2249,C2250,C2257,C2258
[5 empty] | 13 | 620105400-012-G |  | CAP,1uF,+/-10%,X7R,16V,G,SMD0603 | WALSIN TECHNOLOGY CORPORATION | 0603B105K160CT |  | G
[5 empty] | 13 | 620105400-011-G |  | CAP,1uF,+/-10%,X7R,16V,G,SMD0603 | YAGEO CORPORATION COMPONENT | CC0603KRX7R7BB105 |  | G
[5 empty] | 13 | 620105400-026-G |  | CAP,1uF,+/-10%,X7R,16V,G,SMD0603 | SAMSUNG SEMICONDUCTOR | CL10B105KO8NNNC |  | G
[5 empty] | 13 | 620105400-023-G |  | CAP,1uF,+/-10%,X7R,16V,G,SMD0603 | TAIYO ELECTRIC IND.CO.LTD | EMK107B7105KA-T |  | G
|  |  |  | 14 | 14 | 62011LU00-015-G | - | CAP,100nF,+/-10%,X5R,16V,G,SMD0402 | MURATA ELEC. NORTH AMERICA | GRM155R61C104KA88D | 18 | G | C2198,C2208,C2209,C2210,C2211,C2212,C2213,C2214,C2215,C2216,C2217,C2218,C2219,C2220,C2221,C2222,C2223,C2224
[5 empty] | 14 | 620100300-023-G |  | CAP,100nF,+/-10%,X5R,16V,G,SMD0402 | TAIYO | EMK105BJ104KV-F |  | G
[5 empty] | 14 | 620100300-026-G |  | CAP,100nF,+/-10%,X5R,16V,G,SMD0402 | SAMSUNG SEMICONDUCTOR | CL05A104KO5NNNC |  | G
[5 empty] | 14 | 620100300-012-G |  | CAP,100nF,+/-10%,X5R,16V,G,SMD0402 | WALSIN TECHNOLOGY CORPORATION | 0402X104K160CT |  | G
|  |  |  | 15 | 15 | 620109S00-023-G |  | CAP,4.7uF,+/-10%,X7R,10V,G,SMD0805 | TAIYO ELECTRIC IND.CO.LTD | LMK212B7475KG-T | 1 | G | C2231
[5 empty] | 15 | 620109S00-026-G |  | CAP,4.7uF,+/-10%,X7R,10V,G,SMD0805 | SAMSUNG SEMICONDUCTOR | CL21B475KPFNNNE |  | G
[5 empty] | 15 | 620109S00-015-G |  | CAP,4.7uF,+/-10%,X7R,10V,G,SMD0805 | MURATA ELEC. NORTH AMERICA | GRM21BR71A475K |  | G
|  |  |  | 16 | 16 | 62012UW00-015-G | - | CAP,6.8pF,+/-0.05pF,NPO(C0G),25V,G,SMD0402 | MURATA ELEC. NORTH AMERICA | GRM1555C1E6R8WA01D | 2 | G | C2268,C2269
[5 empty] | 16 | 62012UW00-012-G |  | CAP,6.8pF,+/-0.05pF,NPO(C0G),25V,G,SMD0402 | WALSIN TECHNOLOGY CORPORATION | 0402N6R8A250CT |  | G
|  |  |  | 17 | 17 | 52110K100-030-G |  | LED LAMP,SML-512MWT86,Green,40mcd@If=20mA,N/A,5V,25mA,N/A,,SMD0603,2P,G | ROHM CORPORATION | SML-512MWT86 | 24 | G | LED37,LED39,LED49,LED51,LED53,LED55,LED57,LED59,LED61,LED63,LED65,LED67,LED69,LED71,LED73,LED75,LED77,LED79,LED81,LED83,LED85,LED87,LED89,LED91
|  |  |  | 18 | 18 | 52110QV00-326-G |  | LED,Yel/Yel Gre,19-223/Y2G6C-A01/2T,2.4V,25mA,G,SMD | EVERLIGHT ELECTRONICS COMPANY,LTD. | 19-223/Y2G6C-A01/2T | 24 | G | LED38,LED40,LED50,LED52,LED54,LED56,LED58,LED60,LED62,LED64,LED66,LED68,LED70,LED72,LED74,LED76,LED78,LED80,LED82,LED84,LED86,LED88,LED90,LED92
|  |  |  | 19 | 19 | 720104100-074-G |  | FB,60 Ohm@100MHz,+/-25%,3A,30mOhm,G,SMD0805 | CHILISIN ELECTRONICS CORP. | PBY201209T-600Y-N | 1 | G | L1
|  |  |  | 20 | 20 | 72010JB00-016-G |  | FB,330 Ohm@100MHz,+/-25%,1.5A,G,80mOhm,SMD0603 | TDK ELECTRONICS EUROPE GMBH | MPZ1608S331AT | 2 | G | L2,L4
|  |  |  | 21 | 21 | 72010KF01-015-G |  | FB,600 Ohm@100MHz,+/-25%,1.3A,150mOhm,G,SMD0603 | MURATA ELEC. NORTH AMERICA | BLM18KG601SN1D | 2 | G | L6,L28
|  |  |  | 22 | 22 | 720102002-129-G |  | FB,30 Ohm@100MHz,+/-25%,3A,15mOhm,G,SMD0805 | MAG.LAYERS, SCIENTIFIC-TECHNICS (KUNSHAN) CO., LTD. | GMLB-201209-0030P-N8-RM | 1 | G | L30
|  |  |  | 23 | 23 | 720105E04-016-G |  | FB,600Ohm@100MHz,+/-25%,500mA,400mOhm,SMD0603,G | TDK ELECTRONICS EUROPE GMBH | MMZ1608B601CTAH0 | 1 | G | L31
|  |  |  | 24 | 24 | 710209J00-100-G |  | OSC,25MHz,+/-25ppm,3.3V,15pF,G,SMD | TXC CORPORATION | 7X25000008 | 2 | G | OSC1,OSC2
|  |  |  | 25 | 25 | 62120HT00-024-G |  | ECAP,SPEA,100uF,+/-20%,10V,105C,G,SMD2816,ESR<=40mOhm | PANASONIC INDUSTRIAL CO.,LTD. | EEFCX1A101R | 3 | G | PSTCE3003,PFTCE3003,PETCE3003
|  |  |  | 26 | 26 | 62012PT00-015-G |  | CAP,22uF,+/-20%,X6S,16V,G,SMD0805 | MURATA ELEC. NORTH AMERICA | GRM21BC81C226M | 14 | G | PSTC2,PFTC2,PETC2,PSTC3,PFTC3,PETC3,PSRC7,PSRC8,PSRC11,PSRC12,PSRC15,PSTC3000,PFTC3000,PETC3000
[5 empty] | 26 | 62012PT00-023-G |  | CAP,22uF,+/-20%,X6S,16V,G,SMD0805 | TAIYO ELECTRIC IND.CO.LTD | EDK212BC6226MG-T |  | G
|  |  |  | 27 | 27 | 620108000-015-G | - | CAP,100pF,+/-5%,NPO(C0G),50V,G,SMD0402 | MURATA ELEC. NORTH AMERICA | GRM1555C1H101J | 3 | G | PSTC4,PFTC4,PETC4
[5 empty] | 27 | 62010800A-012-G |  | CAP,100pF,+/-5%,NPO(C0G),50V,G,SMD0402 | WALSIN TECHNOLOGY CORPORATION | 0402N101J500CT |  | G
[5 empty] | 27 | 620108000-026-G |  | CAP,100pF,+/-5%,NPO(C0G),50V,G,SMD0402 | SAMSUNG SEMICONDUCTOR | CL05C101JB5NNNC |  | G
[5 empty] | 27 | 620108000-023-G |  | CAP,100pF,+/-5%,NPO(C0G),50V,G,SMD0402 | TAIYO ELECTRIC IND.CO.LTD | UMK105CG101JV-F |  | G
|  |  |  | 28 | 28 | 62010L800-015-G | - | CAP,1nF,+/-5%,NPO(C0G),50V,G,SMD0402 | MURATA ELEC. NORTH AMERICA | GRM1555C1H102J | 3 | G | PSTC5,PFTC5,PETC5
[5 empty] | 28 | 62010L800-012-G |  | CAP,1nF,+/-5%,NPO(C0G),50V,G,SMD0402 | WALSIN TECHNOLOGY CORPORATION | 0402N102J500CT |  | G
[5 empty] | 28 | 62010L800-026-G |  | CAP,1nF,+/-5%,NPO(C0G),50V,G,SMD0402 | SAMSUNG SEMICONDUCTOR | CL05C102JB5NNNC |  | G
|  |  |  | 29 | 29 | 62012T500-015-G |  | CAP,22uF,+/-20%,X7S,25V,G,SMD1206 | MURATA ELEC. NORTH AMERICA | GRM31CC71E226ME11L | 41 | G | PSRC2,PSTC6,PFTC6,PETC6,PSTC7,PFTC7,PETC7,PSTC8,PFTC8,PETC8,PSTC9,PFTC9,PETC9,PSRC17,PSTC3005,PFTC3005,PETC3005,PSTC3006,PFTC3006,PETC3006,PSTC3007,PFTC3007,PETC3007,PSTC3010,PFTC3010,PETC3010,PSTC3011,PFTC3011,PETC3011,PSTC3012,PFTC3012,PETC3012,PSTC3013,PFTC3013,PETC3013,PFTC3014,PETC3014,PFTC3015,PETC3015,PFTC3016,PETC3016
|  |  |  | 30 | 30 | 620103U00-015-G | - | CAP,470pF,+/-10%,X7R,50V,G,SMD0402 | MURATA ELEC. NORTH AMERICA | GRM155R71H471K | 3 | G | PSTC10,PFTC10,PETC10
[5 empty] | 30 | 620103U00-012-G |  | CAP,470pF,+/-10%,X7R,50V,G,SMD0402 | WALSIN TECHNOLOGY CORPORATION | 0402B471K500CT |  | G
[5 empty] | 30 | 620103U00-026-G |  | CAP,470pF,+/-10%,X7R,50V,G,SMD0402 | SAMSUNG SEMICONDUCTOR | CL05B471KB5NNNC |  | G
[5 empty] | 30 | 620103U00-023-G |  | CAP,470pF,+/-10%,X7R,50V,G,SMD0402 | TAIYO ELECTRIC IND.CO.LTD | UMK105B7471KV-F |  | G
|  |  |  | 31 | 31 | 62010FG00-015-G | - | CAP,3.3pF,+/-0.25pF,NPO(C0G),50V,G,SMD0402 | MURATA ELEC. NORTH AMERICA | GRM1555C1H3R3C | 3 | G | PSTC11,PFTC11,PETC11
[5 empty] | 31 | 62010FG08-012-G |  | CAP,3.3pF,+/-0.25pF,NPO(C0G),50V,G,SMD0402 | WALSIN TECHNOLOGY CORPORATION | 0402N3R3C500CT |  | G
[5 empty] | 31 | 62010FG00-026-G |  | CAP,3.3pF,+/-0.25pF,NPO(C0G),50V,G,SMD0402 | SAMSUNG SEMICONDUCTOR | CL05C3R3CB5ANNC |  | G
|  |  |  | 32 | 32 | 620107L00-015-G | - | CAP,2.2nF,+/-10%,X7R,50V,G,SMD0402 | MURATA ELEC. NORTH AMERICA | GRM155R71H222K | 3 | G | PSTC12,PFTC12,PETC12
[5 empty] | 32 | 620107L00-012-G |  | CAP,2.2nF,+/-10%,X7R,50V,G,SMD0402 | WALSIN TECHNOLOGY CORPORATION | 0402B222K500CT |  | G
[5 empty] | 32 | 620107L00-026-G |  | CAP,2.2nF,+/-10%,X7R,50V,G,SMD0402 | SAMSUNG SEMICONDUCTOR | CL05B222KB5NNNC |  | G
[5 empty] | 32 | 620107L03-023-G |  | CAP,2.2nF,+/-10%,X7R,50V,G,SMD0402 | TAIYO ELECTRIC IND.CO.LTD | UMK105B7222KV-F |  | G
|  |  |  | 33 | 33 | 62012A400-015-G | - | CAP,100nF,+/-10%,X7R,25V,G,SMD0402 | MURATA ELEC. NORTH AMERICA | GRM155R71E104KE14D | 8 | G | PSRC1,PSRC6,PSTC3002,PFTC3002,PETC3002,PSTC3008,PFTC3008,PETC3008
[5 empty] | 33 | 62012A400-023-G |  | CAP,100nF,+/-10%,X7R,25V,G,SMD0402 | TAIYO ELECTRIC IND.CO.LTD | TMK105B7104KV-FR |  | G
[5 empty] | 33 | 62012A400-026-G |  | CAP,100nF,+/-10%,X7R,25V,G,SMD0402 | SAMSUNG SEMICONDUCTOR | CL05B104KA5NNNC |  | G
[5 empty] | 33 | 62012A400-012-G |  | CAP,100nF,+/-10%,X7R,25V,G,SMD0402 | WALSIN TECHNOLOGY CORPORATION | 0402B104K250CT |  | G
|  |  |  | 34 | 34 | 62012T300-015-G |  | CAP,1uF,+/-10%,X7S,25V,G,SMD0402 | MURATA ELEC. NORTH AMERICA | GRM155C71E105KE11D | 4 | G | PSRC4,PSTC3003,PFTC3003,PETC3003
[5 empty] | 34 | 620138700-026-G |  | CAP,1uF,+/-10%,X6S,25V,G,SMD0402 | SAMSUNG SEMICONDUCTOR | CL05X105KA5NQNC |  | G
[5 empty] | 34 | 620138700-015-G |  | CAP,1uF,+/-10%,X6S,25V,G,SMD0402 | MURATA | GRM155C81E105KE11D |  | G
|  |  |  | 35 | 35 | 62012GG00-015-G |  | CAP,10uF,+/-10%,X7S,25V,G,SMD0805 | MURATA ELEC. NORTH AMERICA | GRM21BC71E106K | 7 | G | PSRC3,PSTC3004,PFTC3004,PETC3004,PSTC3009,PFTC3009,PETC3009
[5 empty] | 35 | 62012GG00-012-G |  | CAP,10uF,+/-10%,X7S,25V,G,SMD0805 | WALSIN TECHNOLOGY CORPORATION | 0805A106K250CT |  | G
|  |  |  | 36 | 36 | 63035Y800-051-G |  | Coil Ind,Shielded(SHLD),820nH@100KHz,+/-20%,13A,8mOhm,SMD,7.6*6.9*3.0,,,G | PULSE ELECTRONICS (SINGAPORE) | PA4341.821NLT | 3 | G | PSTL1,PFTL1,PETL1
|  |  |  | 37 | 37 | 630362G00-065-G |  | 22nH@100KHz,+/-20%,19A,0.32mOhm,SHLD,G,SMD | Delta | HCB0430-220 | 3 | G | PSTL2,PFTL2,PETL2
|  |  |  | 38 | 38 | 61010LA00-017-G | - | RES,4.7KOhm,+/-1%,1/16W,G,SMD0402 | KOA SPEER ELECTRONICS, INC. | RK73H1ETTP4701F | 45 | G | PSTR1,PFTR1,PETR1,R336,R1605,R1700,R1701,R1702,R1703,R1704,R1705,R1706,R1707,R1708,R1709,R1710,R1711,R1712,R1713,R1714,R1715,R1716,R1717,R1718,R1719,R1720,R1721,R1722,R1723,R1724,R1725,R1726,R1727,R1728,R1729,R1730,R1731,R1732,R1733,R1734,R1735,R1736,R1737,R1738,R1739
[5 empty] | 38 | 61010LA00-012-G |  | RES,4.7KOhm,+/-1%,1/16W,G,SMD0402 | WALSIN TECHNOLOGY CORPORATION | WR04X4701FTL |  | G
[5 empty] | 38 | 61010LA00-011-G |  | RES,4.7KOhm,+/-1%,1/16W,G,SMD0402 | YAGEO CORPORATION COMPONENT | RC0402FR-074K7L |  | G
[5 empty] | 38 | 61010LA00-044-G |  | RES,4.7KOhm,+/-1%,1/16W,G,SMD0402 | TA-I TECHNOLOGY CO., LTD | RM04FTN4701 |  | G
|  |  |  | 39 | 39 | 610107A00-017-G | - | RES,0 Ohm,+/-5%,1/16W,G,SMD0402 | KOA SPEER ELECTRONICS, INC. | RK73Z1ETTP | 146 | G | PSTR2,PFTR2,PETR2,R5,PSTR7,PFTR7,PETR7,R8,PSTR8,PSRR8,PFTR8,PETR8,PSRR9,R10,PSTR14,PFTR14,PETR14,PSRR15,PSRR18,PSTR22,PSRR22,PFTR22,PETR22,R60,R65,R511,R568,R569,R570,R571,R1888,R1889,R1890,R1891,R1892,R1893,R1894,R1895,R1896,R1897,R1898,R1899,R1900,R1901,R1902,R1903,R1988,R1989,R1990,R1991,R1992,R1993,R1994,R1995,R1996,R1997,R1998,R1999,R2000,R2001,R2002,R2003,R2004,R2005,R2006,R2007,R2008,R2009,R2010,R2011,R2012,R2013,R2014,R2015,R2016,R2017,R2018,R2019,R2020,R2021,R2022,R2023,R2024,R2025,R2026,R2027,R2028,R2029,R2030,R2031,R2032,R2033,R2034,R2035,R2036,R2037,R2038,R2039,R2040,R2041,R2042,R2043,R2044,R2045,R2046,R2047,R2061,R2066,R2067,R2070,R2085,R2086,R2152,R2153,R2154,R2155,R2158,R2180,R2181,R2182,R2183,R2184,R2185,R2186,R2187,R2188,R2189,R2190,R2191,R2192,R2193,R2194,R2195,R2196,R2197,R2198,R2199,PSTR3001,PFTR3001,PETR3001,PSTR3002,PFTR3002,PETR3002,PSTR3003,PFTR3003,PETR3003
[5 empty] | 39 | 610107A00-012-G |  | RES,0 Ohm,+/-5%,1/16W,G,SMD0402 | WALSIN TECHNOLOGY CORPORATION | WR04X000PTL |  | G
[5 empty] | 39 | 610107A00-011-G |  | RES,0 Ohm,+/-5%,1/16W,G,SMD0402 | YAGEO CORPORATION COMPONENT | RC0402JR-070RL |  | G
[5 empty] | 39 | 610107A00-044-G |  | RES,0 Ohm,+/-5%,1/16W,G,SMD0402 | TA-I TECHNOLOGY CO., LTD | RM04JTN0 |  | G
[5 empty] | 39 | 610107A00-024-G |  | RES,0 Ohm,+/-5%,1/16W,G,SMD0402 | PANASONIC INDUSTRIAL CO.,LTD. | ERJ2GE0R00X |  | G
[5 empty] | 39 | 610107A00-029-G |  | RES,0 Ohm,+/-5%,1/16W,G,SMD0402 | VISHAY ENTER TECHNO LOGY.INC | CRCW04020000Z0ED |  | G
|  |  |  | 40 | 40 | 61011HA00-017-G |  | RES,1 Ohm,+/-1%,1/16W,G,SMD0402 | KOA SPEER ELECTRONICS, INC. | RK73H1ETTP1R00F | 4 | G | PSTR4,PFTR4,PETR4,PSRR5
[5 empty] | 40 | 61011HA00-012-G |  | RES,1 Ohm,+/-1%,1/16W,G,SMD0402 | WALSIN TECHNOLOGY CORPORATION | WR04W1R00FTL |  | G
[5 empty] | 40 | 61011HA00-011-G |  | RES,1 Ohm,+/-1%,1/16W,G,SMD0402 | YAGEO CORPORATION COMPONENT | RC0402FR-071RL |  | G
[5 empty] | 40 | 61011HA00-044-G |  | RES,1 Ohm,+/-1%,1/16W,G,SMD0402 | TA-I TECHNOLOGY CO., LTD | RM04FTN1R00 |  | G
[5 empty] | 40 | 61011HA00-029-G |  | RES,1 Ohm,+/-1%,1/16W,G,SMD0402 | VISHAY ENTER TECHNO LOGY.INC | CRCW04021R00FNED |  | G
|  |  |  | 41 | 41 | 61100QD00-011-G |  | RES,787 Ohm,+/-0.1%,1/16W,G,SMD0402 | YAGEO CORPORATION COMPONENT | RT0402BRD07787RL | 3 | G | PSTR5,PFTR5,PETR5
|  |  |  | 42 | 42 | 61100SU00-011-G |  | RES,105 Ohm,+/-0.1%,1/16W,G,SMD0402 | YAGEO CORPORATION COMPONENT | RT0402BRD07105RL | 3 | G | PSTR6,PFTR6,PETR6
|  |  |  | 43 | 43 | 61011BD00-017-G |  | RES,46.4KOhm,+/-1%,1/16W,G,SMD0402 | KOA SPEER ELECTRONICS, INC. | RK73H1ETTP4642F | 3 | G | PSTR9,PFTR9,PETR9
[5 empty] | 43 | 61011BD00-011-G |  | RES,46.4KOhm,+/-1%,1/16W,G,SMD0402 | YAGEO CORPORATION COMPONENT | RC0402FR-0746K4L |  | G
[5 empty] | 43 | 61011BD00-012-G |  | RES,46.4KOhm,+/-1%,1/16W,G,SMD0402 | WALSIN TECHNOLOGY CORPORATION | WR04X4642FTL |  | G
[5 empty] | 43 | 61011BD00-044-G |  | RES,46.4KOhm,+/-1%,1/16W,G,SMD0402 | TA-I TECHNOLOGY CO., LTD | RM04FTN4642 |  | G
|  |  |  | 44 | 44 | 610124U00-017-G | - | RES,7.87KOhm,+/-1%,1/16W,G,SMD0402 | KOA SPEER ELECTRONICS, INC. | RK73H1ETTP7871F | 3 | G | PSTR10,PFTR10,PETR10
[5 empty] | 44 | 610124U00-012-G |  | RES,7.87KOhm,+/-1%,1/16W,G,SMD0402 | WALSIN TECHNOLOGY CORPORATION | WR04X7871FTL |  | G
[5 empty] | 44 | 610124U00-011-G |  | RES,7.87KOhm,+/-1%,1/16W,G,SMD0402 | YAGEO CORPORATION COMPONENT | RC0402FR-077K87L |  | G
[5 empty] | 44 | 610124U00-044-G |  | RES,7.87KOhm,+/-1%,1/16W,G,SMD0402 | TA-I TECHNOLOGY CO., LTD | RM04FTN7871 |  | G
|  |  |  | 45 | 45 | 610112J00-017-G | - | RES,200 Ohm,+/-1%,1/16W,G,SMD0402 | KOA SPEER ELECTRONICS, INC. | RK73H1ETTP2000F | 3 | G | PSTR11,PFTR11,PETR11
[5 empty] | 45 | 610112J00-012-G |  | RES,200 Ohm,+/-1%,1/16W,G,SMD0402 | WALSIN TECHNOLOGY CORPORATION | WR04X2000FTL |  | G
[5 empty] | 45 | 610112J00-011-G |  | RES,200 Ohm,+/-1%,1/16W,G,SMD0402 | YAGEO CORPORATION COMPONENT | RC0402FR-07200RL |  | G
[5 empty] | 45 | 610112J00-044-G |  | RES,200 Ohm,+/-1%,1/16W,G,SMD0402 | TA-I TECHNOLOGY CO., LTD | RM04FTN2000 |  | G
[5 empty] | 45 | 610112J00-029-G |  | RES,200 Ohm,+/-1%,1/16W,G,SMD0402 | VISHAY ENTER TECHNO LOGY.INC | CRCW0402200RFKED |  | G
[5 empty] | 45 | 610112J00-024-G |  | RES,200 Ohm,+/-1%,1/16W,G,SMD0402 | PANASONIC INDUSTRIAL CO.,LTD. | ERJ2RKF2000X |  | G
|  |  |  | 46 | 46 | 61011JY00-017-G | - | RES,39.2KOhm,+/-1%,1/16W,G,SMD0402 | KOA SPEER ELECTRONICS, INC. | RK73H1ETTP3922F | 3 | G | PSTR15,PFTR15,PETR15
[5 empty] | 46 | 61011JY00-012-G |  | RES,39.2KOhm,+/-1%,1/16W,G,SMD0402 | WALSIN TECHNOLOGY CORPORATION | WR04X3922FTL |  | G
[5 empty] | 46 | 61011JY00-011-G |  | RES,39.2KOhm,+/-1%,1/16W,G,SMD0402 | YAGEO CORPORATION COMPONENT | RC0402FR-0739K2L |  | G
[5 empty] | 46 | 61011JY00-044-G |  | RES,39.2KOhm,+/-1%,1/16W,G,SMD0402 | TA-I TECHNOLOGY CO., LTD | RM04FTN3922 |  | G
[5 empty] | 46 | 61011JY00-029-G |  | RES,39.2KOhm,+/-1%,1/16W,G,SMD0402 | VISHAY ENTER TECHNO LOGY.INC | CRCW040239K2FKED |  | G
|  |  |  | 47 | 47 | 32013P700-238-G |  | IC,Regulator,IR3448MTRPBF,ADJ,16A,G,PQFN-33,SMD | INTERNATIONAL RECTIFIER | IR3448MTRPBF | 3 | G | PSTU1,PFTU1,PETU1
|  |  |  | 48 | 48 | 62012P100-015-G |  | CAP,2.2uF,+/-20%,X7S,10V,G,SMD0402 | MURATA ELEC. NORTH AMERICA | GRM155C71A225M | 1 | G | PSRC5
[5 empty] | 48 | 62012P100-012-G |  | CAP,2.2uF,+/-20%,X7S,10V,G,SMD0402 | WALSIN TECHNOLOGY CORPORATION | 0402A225M100CT |  | G
|  |  |  | 49 | 49 | 620105U00-015-G | - | CAP,220pF,+/-10%,X7R,50V,G,SMD0402 | MURATA ELEC. NORTH AMERICA | GRM155R71H221K | 1 | G | PSRC14
[5 empty] | 49 | 620105U00-012-G |  | CAP,220pF,+/-10%,X7R,50V,G,SMD0402 | WALSIN TECHNOLOGY CORPORATION | 0402B221K500CT |  | G
[5 empty] | 49 | 620105U00-026-G |  | CAP,220pF,+/-10%,X7R,50V,G,SMD0402 | SAMSUNG SEMICONDUCTOR | CL05B221KB5NNNC |  | G
|  |  |  | 50 | 50 | 62012H100-015-G |  | CAP,10uF,+/-20%,X6S,10V,G,SMD0603 | MURATA ELEC. NORTH AMERICA | GRM188C81A106M | 1 | G | PSRC16
[5 empty] | 50 | 62012H100-023-G |  | CAP,10uF,+/-20%,X6S,10V,G,SMD0603 | TAIYO ELECTRIC IND.CO.LTD | LMK107BC6106MA-T |  | G
[5 empty] | 50 | 62012H100-026-G |  | CAP,10uF,+/-20%,X6S,10V,G,SMD0603 | SAMSUNG SEMICONDUCTOR | CL10X106MP8NRNC |  | G
|  |  |  | 51 | 51 | 72010SJ00-059-G |  | FB,Multilayer,10mOhm,26Ohm@100MHz,+/-25%,6A,,SMD0603,G | TAI-TECH ADVANCED ELECTRONICS CO., LTD. | HCB1608KF-260T60 | 1 | G | PSRL1
|  |  |  | 52 | 52 | 63030PW00-034-G |  | Coil Ind,Shielded(SHLD),4.7uH@100KHz,+/-20%,5.5A,40mOhm,SMD,7.3*6.6*3.0,G | CYNTEC CO. LTD | PCMC063T-4R7MN | 1 | G | PSRL2
|  |  |  | 53 | 53 | 610117D00-017-G | - | RES,13.3KOhm,+/-1%,1/16W,G,SMD0402 | KOA SPEER ELECTRONICS, INC. | RK73H1ETTP1332F | 1 | G | PSRR1
[5 empty] | 53 | 610117D00-012-G |  | RES,13.3KOhm,+/-1%,1/16W,G,SMD0402 | WALSIN TECHNOLOGY CORPORATION | WR04X1332FTL |  | G
[5 empty] | 53 | 610117D00-011-G |  | RES,13.3KOhm,+/-1%,1/16W,G,SMD0402 | YAGEO CORPORATION COMPONENT | RC0402FR-0713K3L |  | G
[5 empty] | 53 | 610117D00-044-G |  | RES,13.3KOhm,+/-1%,1/16W,G,SMD0402 | TA-I TECHNOLOGY CO., LTD | RM04FTN1332 |  | G
|  |  |  | 54 | 54 | 610114S00-017-G | - | RES,4.99KOhm,+/-1%,1/16W,G,SMD0402 | KOA SPEER ELECTRONICS, INC. | RK73H1ETTP4991F | 1 | G | PSRR3
[5 empty] | 54 | 610114S00-012-G |  | RES,4.99KOhm,+/-1%,1/16W,G,SMD0402 | WALSIN TECHNOLOGY CORPORATION | WR04X4991FTL |  | G
[5 empty] | 54 | 610114S00-011-G |  | RES,4.99KOhm,+/-1%,1/16W,G,SMD0402 | YAGEO CORPORATION COMPONENT | RC0402FR-074K99L |  | G
[5 empty] | 54 | 610114S00-044-G |  | RES,4.99KOhm,+/-1%,1/16W,G,SMD0402 | TA-I TECHNOLOGY CO., LTD | RM04FTN4991 |  | G
[5 empty] | 54 | 610114S00-024-G |  | RES,4.99KOhm,+/-1%,1/16W,G,SMD0402 | PANASONIC INDUSTRIAL CO.,LTD. | ERJ2RKF4991X |  | G
|  |  |  | 55 | 55 | 61010G500-017-G | - | RES,10KOhm,+/-1%,1/16W,G,SMD0402 | KOA SPEER ELECTRONICS, INC. | RK73H1ETTP1002F | 1 | G | PSRR6
[5 empty] | 55 | 61010G500-012-G |  | RES,10KOhm,+/-1%,1/16W,G,SMD0402 | WALSIN TECHNOLOGY CORPORATION | WR04X1002FTL |  | G
[5 empty] | 55 | 61010G500-011-G |  | RES,10KOhm,+/-1%,1/16W,G,SMD0402 | YAGEO CORPORATION COMPONENT | RC0402FR-0710KL |  | G
[5 empty] | 55 | 61010G500-044-G |  | RES,10KOhm,+/-1%,1/16W,G,SMD0402 | TA-I TECHNOLOGY CO., LTD | RM04FTN1002 |  | G
[5 empty] | 55 | 61010G500-029-G |  | RES,10KOhm,+/-1%,1/16W,G,SMD0402 | VISHAY ENTER TECHNO LOGY.INC | CRCW040210K0FKED |  | G
[5 empty] | 55 | 61010G500-024-G |  | RES,10KOhm,+/-1%,1/16W,G,SMD0402 | PANASONIC INDUSTRIAL CO.,LTD. | ERJ2RKF1002X |  | G
|  |  |  | 56 | 56 | 611004M00-024-G |  | RES,16.5KOhm,+/-0.1%,1/16W,G,SMD0402 | PANASONIC INDUSTRIAL CO.,LTD. | ERA2AEB1652X | 1 | G | PSRR17
|  |  |  | 57 | 57 | 61100YB00-011-G |  | RES,2.94KOhm,+/-0.1%,1/16W,G,SMD0402 | YAGEO CORPORATION COMPONENT | RT0402BRD072K94L | 1 | G | PSRR19
|  |  |  | 58 | 58 | 32013PD00-238-G |  | IC,Regulator,IR3883MTRPbF,ADJ,3A,G,QFN-16,SMD | INTERNATIONAL RECTIFIER | IR3883MTRPBF | 1 | G | PSRU1
|  |  |  | 59 | 59 | 510507900-223-G |  | MOS N/N,NTJD4001NT1G,30V,0.25A,1.5ohm@4V,G,SOT363-6,SMD | ON SEMICONDUCTOR CORP | NTJD4001NT1G | 25 | G | QN19,QN20,QN25,QN26,QN27,QN28,QN29,QN30,QN31,QN33,QN34,QN35,QN36,QN37,QN38,QN39,QN40,QN41,QN42,QN43,QN44,QN45,QN46,QN47,QN48
|  |  |  | 60 | 60 | 61011H500-017-G | - | RES,22 Ohm,+/-1%,1/16W,G,SMD0402 | KOA SPEER ELECTRONICS, INC. | RK73H1ETTP22R0F | 12 | G | R1,R14,R338,R504,R509,R531,R550,R552,R572,R868,R869,R2148
[5 empty] | 60 | 61011H500-012-G |  | RES,22 Ohm,+/-1%,1/16W,G,SMD0402 | WALSIN TECHNOLOGY CORPORATION | WR04X22R0FTL |  | G
[5 empty] | 60 | 61011H500-011-G |  | RES,22 Ohm,+/-1%,1/16W,G,SMD0402 | YAGEO CORPORATION COMPONENT | RC0402FR-0722RL |  | G
[5 empty] | 60 | 61011H500-044-G |  | RES,22 Ohm,+/-1%,1/16W,G,SMD0402 | TA-I TECHNOLOGY CO., LTD | RM04FTN22R0 |  | G
[5 empty] | 60 | 61011H500-024-G |  | RES,22 Ohm,+/-1%,1/16W,G,SMD0402 | PANASONIC INDUSTRIAL CO.,LTD. | ERJ2RKF22R0X |  | G
|  |  |  | 61 | 61 | 61011MQ00-017-G | - | RES,4.75KOhm,+/-1%,1/16W,G,SMD0402 | KOA SPEER ELECTRONICS, INC. | RK73H1ETTP4751F | 2 | G | R2,R4
[5 empty] | 61 | 61011MQ00-011-G |  | RES,4.75KOhm,+/-1%,1/16W,G,SMD0402 | YAGEO CORPORATION COMPONENT | RC0402FR-074K75L |  | G
[5 empty] | 61 | 61011MQ00-012-G |  | RES,4.75KOhm,+/-1%,1/16W,G,SMD0402 | WALSIN TECHNOLOGY CORPORATION | WR04X4751FTL |  | G
[5 empty] | 61 | 61011MQ00-044-G |  | RES,4.75KOhm,+/-1%,1/16W,G,SMD0402 | TA-I TECHNOLOGY CO., LTD | RM04FTN4751 |  | G
|  |  |  | 62 | 62 | 610107B00-017-G | K9576 | RES,4.7KOhm,+/-5%,1/16W,G,SMD0402 | KOA SPEER ELECTRONICS, INC. | RK73B1ETTP472J | 134 | G | R6,R7,R9,R16,R17,R18,R62,R228,R312,R323,R324,R331,R333,R337,R411,R413,R417,R427,R429,R433,R443,R445,R448,R460,R461,R465,R475,R477,R480,R492,R493,R497,R503,R505,R506,R507,R510,R512,R513,R514,R516,R527,R528,R541,R546,R547,R548,R549,R553,R555,R556,R557,R559,R560,R617,R619,R622,R634,R635,R639,R649,R651,R654,R666,R667,R671,R681,R683,R686,R698,R699,R703,R713,R715,R718,R730,R731,R735,R745,R747,R750,R762,R763,R767,R777,R779,R782,R794,R795,R799,R809,R811,R814,R826,R827,R831,R841,R843,R846,R858,R859,R863,R866,R1078,R1079,R1603,R1668,R1681,R1684,R1688,R1694,R1697,R1783,R2128,R2129,R2130,R2131,R2132,R2133,R2134,R2135,R2136,R2137,R2138,R2139,R2140,R2141,R2142,R2143,R2144,R2145,R2146,R2147,R2149
[5 empty] | 62 | 610107B00-012-G |  | RES,4.7KOhm,+/-5%,1/16W,G,SMD0402 | WALSIN TECHNOLOGY CORPORATION | WR04X472JTL |  | G
[5 empty] | 62 | 610107B00-011-G |  | RES,4.7KOhm,+/-5%,1/16W,G,SMD0402 | YAGEO CORPORATION COMPONENT | RC0402JR-074K7L |  | G
[5 empty] | 62 | 610107B00-044-G |  | RES,4.7KOhm,+/-5%,1/16W,G,SMD0402 | TA-I TECHNOLOGY CO., LTD | RM04JTN472 |  | G
[5 empty] | 62 | 610107B00-024-G |  | RES,4.7KOhm,+/-5%,1/16W,G,SMD0402 | PANASONIC INDUSTRIAL CO.,LTD. | ERJ2GEJ472X |  | G
[5 empty] | 62 | 610107B00-029-G |  | RES,4.7KOhm,+/-5%,1/16W,G,SMD0402 | VISHAY ENTER TECHNO LOGY.INC | CRCW04024K70JNED |  | G
|  |  |  | 63 | 63 | 61010JY00-017-G | - | RES,220 Ohm,+/-5%,1/16W,G,SMD0402 | KOA SPEER ELECTRONICS, INC. | RK73B1ETTP221J | 10 | G | R12,R15,R1672,R1673,R1679,R1683,R1687,R1698,R1780,R1782
[5 empty] | 63 | 61010JY00-012-G |  | RES,220 Ohm,+/-5%,1/16W,G,SMD0402 | WALSIN TECHNOLOGY CORPORATION | WR04X221JTL |  | G
[5 empty] | 63 | 61010JY00-011-G |  | RES,220 Ohm,+/-5%,1/16W,G,SMD0402 | YAGEO CORPORATION COMPONENT | RC0402JR-07220RL |  | G
[5 empty] | 63 | 61010JY00-044-G |  | RES,220 Ohm,+/-5%,1/16W,G,SMD0402 | TA-I TECHNOLOGY CO., LTD | RM04JTN221 |  | G
|  |  |  | 64 | 64 | 610101V00-017-G | K9572 | RES,22 Ohm,+/-5%,1/16W,G,SMD0402 | KOA SPEER ELECTRONICS, INC. | RK73B1ETTP220J | 40 | G | R106,R1740,R1741,R1742,R1743,R1744,R1745,R1746,R1747,R1748,R1749,R1750,R1751,R1752,R1753,R1754,R1755,R1756,R1757,R1758,R1759,R1760,R1761,R1762,R1763,R1764,R1765,R1766,R1767,R1768,R1769,R1770,R1771,R1772,R1773,R1774,R1775,R1776,R1777,R1778
[5 empty] | 64 | 610101V00-012-G |  | RES,22 Ohm,+/-5%,1/16W,G,SMD0402 | WALSIN TECHNOLOGY CORPORATION | WR04X220JTL |  | G
[5 empty] | 64 | 610101V00-011-G |  | RES,22 Ohm,+/-5%,1/16W,G,SMD0402 | YAGEO CORPORATION COMPONENT | RC0402JR-0722RL |  | G
[5 empty] | 64 | 610101V00-044-G |  | RES,22 Ohm,+/-5%,1/16W,G,SMD0402 | TA-I TECHNOLOGY CO., LTD | RM04JTN220 |  | G
[5 empty] | 64 | 610101V00-024-G |  | RES,22 Ohm,+/-5%,1/16W,G,SMD0402 | PANASONIC INDUSTRIAL CO.,LTD. | ERJ2GEJ220X |  | G
|  |  |  | 65 | 65 | 610118100-017-G | - | RES,1.4KOhm,+/-1%,1/16W,G,SMD0402 | KOA SPEER ELECTRONICS, INC. | RK73H1ETTP1401F | 2 | G | R251,R252
[5 empty] | 65 | 610118100-012-G |  | RES,1.4KOhm,+/-1%,1/16W,G,SMD0402 | WALSIN TECHNOLOGY CORPORATION | WR04X1401FTL |  | G
[5 empty] | 65 | 610118100-011-G |  | RES,1.4KOhm,+/-1%,1/16W,G,SMD0402 | YAGEO CORPORATION COMPONENT | RC0402FR-071K4L |  | G
[5 empty] | 65 | 610118100-044-G |  | RES,1.4KOhm,+/-1%,1/16W,G,SMD0402 | TA-I TECHNOLOGY CO., LTD | RM04FTN1401 |  | G
[5 empty] | 65 | 610118100-024-G |  | RES,1.4KOhm,+/-1%,1/16W,G,SMD0402 | PANASONIC INDUSTRIAL CO.,LTD. | ERJ2RKF1401X |  | G
|  |  |  | 66 | 66 | 61010BG00-017-G | RJ328 | RES,100 Ohm,+/-1%,1/10W,G,SMD0603 | KOA SPEER ELECTRONICS, INC. | RK73H1JTTD1000F | 72 | G | R313,R317,R319,R330,R332,R335,R410,R412,R415,R426,R428,R431,R442,R444,R447,R458,R459,R463,R474,R476,R479,R490,R491,R495,R616,R618,R621,R632,R633,R637,R648,R650,R653,R664,R665,R669,R680,R682,R685,R696,R697,R701,R712,R714,R717,R728,R729,R733,R744,R746,R749,R760,R761,R765,R776,R778,R781,R792,R793,R797,R808,R810,R813,R824,R825,R829,R840,R842,R845,R856,R857,R861
[5 empty] | 66 | 61010BG00-012-G |  | RES,100 Ohm,+/-1%,1/10W,G,SMD0603 | WALSIN TECHNOLOGY CORPORATION | WR06X1000FTL |  | G
[5 empty] | 66 | 61010BG00-011-G |  | RES,100 Ohm,+/-1%,1/10W,G,SMD0603 | YAGEO CORPORATION COMPONENT | RC0603FR-07100RL |  | G
|  |  |  | 67 | 67 | 61011QA00-017-G | - | RES,24KOhm,+/-5%,1/16W,G,SMD0402 | KOA SPEER ELECTRONICS, INC. | RK73B1ETTP243J | 24 | G | R314,R327,R407,R423,R439,R454,R471,R486,R613,R628,R645,R660,R677,R692,R709,R724,R741,R756,R773,R788,R805,R820,R837,R852
[5 empty] | 67 | 61011QA00-011-G |  | RES,24KOhm,+/-5%,1/16W,G,SMD0402 | YAGEO CORPORATION COMPONENT | RC0402JR-0724KL |  | G
[5 empty] | 67 | 61011QA00-012-G |  | RES,24KOhm,+/-5%,1/16W,G,SMD0402 | WALSIN TECHNOLOGY CORPORATION | WR04X243JTL |  | G
[5 empty] | 67 | 61011QA00-044-G |  | RES,24KOhm,+/-5%,1/16W,G,SMD0402 | TA-I TECHNOLOGY CO., LTD | RM04JTN243 |  | G
|  |  |  | 68 | 68 | 610115Y00-017-G | - | RES,16.2KOhm,+/-1%,1/16W,G,SMD0402 | KOA SPEER ELECTRONICS, INC. | RK73H1ETTP1622F | 24 | G | R318,R326,R406,R422,R438,R455,R470,R487,R612,R629,R644,R661,R676,R693,R708,R725,R740,R757,R772,R789,R804,R821,R836,R853
[5 empty] | 68 | 610115Y00-011-G |  | RES,16.2KOhm,+/-1%,1/16W,G,SMD0402 | YAGEO CORPORATION COMPONENT | RC0402FR-0716K2L |  | G
[5 empty] | 68 | 610115Y00-012-G |  | RES,16.2KOhm,+/-1%,1/16W,G,SMD0402 | WALSIN TECHNOLOGY CORPORATION | WR04X1622FTL |  | G
[5 empty] | 68 | 610115Y00-044-G |  | RES,16.2KOhm,+/-1%,1/16W,G,SMD0402 | TA-I TECHNOLOGY CO., LTD | RM04FTN1622 |  | G
[5 empty] | 68 | 610115Y00-024-G |  | RES,16.2KOhm,+/-1%,1/16W,G,SMD0402 | PANASONIC INDUSTRIAL CO.,LTD. | ERJ2RKF1622X |  | G
[5 empty] | 68 | 610115Y00-029-G |  | RES,16.2KOhm,+/-1%,1/16W,G,SMD0402 | VISHAY ENTER TECHNO LOGY.INC | CRCW040216K2FKED |  | G
|  |  |  | 69 | 69 | 61100LQ00-017-G |  | RES,20KOhm,+/-1%,1/16W,G,SMD0402 | KOA SPEER ELECTRONICS, INC. | RN731ETTP2002F50 | 44 | G | R348,R1522,R1523,R1524,R1525,R1526,R1527,R1528,R1529,R1530,R1531,R1532,R1533,R1534,R1535,R1536,R1537,R1538,R1539,R1540,R1541,R1542,R1543,R1544,R1545,R1546,R1547,R1548,R1549,R1550,R1551,R1552,R1553,R1554,R1555,R1556,R1557,R1558,R1559,R1560,R1561,R1563,R1565,R1567
[5 empty] | 69 | 61100LQ00-011-G |  | RES,20KOhm,+/-1%,1/16W,G,SMD0402 | YAGEO CORPORATION COMPONENT | RT0402FRE0720KL |  | G
[5 empty] | 69 | 61100LQ00-044-G |  | RES,20KOhm,+/-1%,1/16W,G,SMD0402 | TA-I TECHNOLOGY CO., LTD | RB04FTS2002 |  | G
[5 empty] | 69 | 61100LQ00-012-G |  | RES,20KOhm,+/-1%,1/16W,G,SMD0402 | WALSIN TECHNOLOGY CORPORATION | WF04T2002FTL |  | G
|  |  |  | 70 | 70 | 610114J00-017-G | - | RES,2KOhm,+/-1%,1/16W,G,SMD0402 | KOA SPEER ELECTRONICS, INC. | RK73H1ETTP2001F | 5 | G | R501,R502,R508,R544,R545
[5 empty] | 70 | 610114J00-012-G |  | RES,2KOhm,+/-1%,1/16W,G,SMD0402 | WALSIN TECHNOLOGY CORPORATION | WR04X2001FTL |  | G
[5 empty] | 70 | 610114J00-011-G |  | RES,2KOhm,+/-1%,1/16W,G,SMD0402 | YAGEO CORPORATION COMPONENT | RC0402FR-072KL |  | G
[5 empty] | 70 | 610114J00-044-G |  | RES,2KOhm,+/-1%,1/16W,G,SMD0402 | TA-I TECHNOLOGY CO., LTD | RM04FTN2001 |  | G
[5 empty] | 70 | 610114J00-024-G |  | RES,2KOhm,+/-1%,1/16W,G,SMD0402 | PANASONIC INDUSTRIAL CO.,LTD. | ERJ2RKF2001X |  | G
[5 empty] | 70 | 610114J00-029-G |  | RES,2KOhm,+/-1%,1/16W,G,SMD0402 | VISHAY ENTER TECHNO LOGY.INC | CRCW04022K00FKED |  | G
|  |  |  | 71 | 71 | 610100T00-017-G |  | RES,1KOhm,+/-5%,1/16W,G,SMD0402 | KOA SPEER ELECTRONICS, INC. | RK73B1ETTP102J | 41 | G | R515,R517,R518,R519,R521,R522,R523,R524,R558,R561,R562,R564,R565,R566,R567,R1314,R1786,R1789,R1790,R1792,R1794,R1797,R1798,R1801,R1802,R1805,R1806,R1809,R1810,R1813,R1814,R1817,R1818,R1821,R1822,R1825,R1826,R1829,R1830,R2052,R2082
[5 empty] | 71 | 610100T00-012-G |  | RES,1KOhm,+/-5%,1/16W,G,SMD0402 | WALSIN TECHNOLOGY CORPORATION | WR04X102JTL |  | G
[5 empty] | 71 | 610100T00-011-G |  | RES,1KOhm,+/-5%,1/16W,G,SMD0402 | YAGEO CORPORATION COMPONENT | RC0402JR-071KL |  | G
[5 empty] | 71 | 610100T00-044-G |  | RES,1KOhm,+/-5%,1/16W,G,SMD0402 | TA-I TECHNOLOGY CO., LTD | RM04JTN102 |  | G
[5 empty] | 71 | 610100T00-024-G |  | RES,1KOhm,+/-5%,1/16W,G,SMD0402 | PANASONIC INDUSTRIAL CO.,LTD. | ERJ2GEJ102X |  | G
|  |  |  | 72 | 72 | 61010L300-017-G | - | RES,1KOhm,+/-1%,1/16W,G,SMD0402 | KOA SPEER ELECTRONICS, INC. | RK73H1ETTP1001F | 10 | G | R525,R532,R865,R1072,R1073,R1074,R1077,R1438,R1439,R1440
[5 empty] | 72 | 61010L300-012-G |  | RES,1KOhm,+/-1%,1/16W,G,SMD0402 | WALSIN TECHNOLOGY CORPORATION | WR04X1001FTL |  | G
[5 empty] | 72 | 61010L300-011-G |  | RES,1KOhm,+/-1%,1/16W,G,SMD0402 | YAGEO CORPORATION COMPONENT | RC0402FR-071KL |  | G
[5 empty] | 72 | 61010L300-044-G |  | RES,1KOhm,+/-1%,1/16W,G,SMD0402 | TA-I TECHNOLOGY CO., LTD | RM04FTN1001 |  | G
[5 empty] | 72 | 61010L300-024-G |  | RES,1KOhm,+/-1%,1/16W,G,SMD0402 | PANASONIC INDUSTRIAL CO.,LTD. | ERJ2RKF1001X |  | G
[5 empty] | 72 | 61010L300-029-G |  | RES,1KOhm,+/-1%,1/16W,G,SMD0402 | VISHAY ENTER TECHNO LOGY.INC | CRCW04021K00FKED |  | G
|  |  |  | 73 | 73 | 61010PS00-017-G | - | RES,200KOhm,+/-1%,1/16W,G,SMD0402 | KOA SPEER ELECTRONICS, INC. | RK73H1ETTP2003F | 2 | G | R526,R533
[5 empty] | 73 | 61010PS00-012-G |  | RES,200KOhm,+/-1%,1/16W,G,SMD0402 | WALSIN TECHNOLOGY CORPORATION | WR04X2003FTL |  | G
[5 empty] | 73 | 61010PS00-011-G |  | RES,200KOhm,+/-1%,1/16W,G,SMD0402 | YAGEO CORPORATION COMPONENT | RC0402FR-07200KL |  | G
[5 empty] | 73 | 61010PS00-044-G |  | RES,200KOhm,+/-1%,1/16W,G,SMD0402 | TA-I TECHNOLOGY CO., LTD | RM04FTN2003 |  | G
|  |  |  | 74 | 74 | 61011BW00-017-G |  | RES,1.2KOhm,+/-1%,1/16W,G,SMD0402 | KOA SPEER ELECTRONICS, INC. | RK73H1ETTP1201F | 2 | G | R529,R535
[5 empty] | 74 | 61011BW00-012-G |  | RES,1.2KOhm,+/-1%,1/16W,G,SMD0402 | WALSIN TECHNOLOGY CORPORATION | WR04X1201FTL |  | G
[5 empty] | 74 | 61011BW00-011-G |  | RES,1.2KOhm,+/-1%,1/16W,G,SMD0402 | YAGEO CORPORATION COMPONENT | RC0402FR-071K2L |  | G
[5 empty] | 74 | 61011BW00-044-G |  | RES,1.2KOhm,+/-1%,1/16W,G,SMD0402 | TA-I TECHNOLOGY CO., LTD | RM04FTN1201 |  | G
|  |  |  | 75 | 75 | 610116V00-017-G | - | RES,232KOhm,+/-1%,1/16W,G,SMD0402 | KOA SPEER ELECTRONICS, INC. | RK73H1ETTP2323F | 1 | G | R530
[5 empty] | 75 | 610116V00-012-G |  | RES,232KOhm,+/-1%,1/16W,G,SMD0402 | WALSIN TECHNOLOGY CORPORATION | WR04X2323FTL |  | G
[5 empty] | 75 | 610116V00-011-G |  | RES,232KOhm,+/-1%,1/16W,G,SMD0402 | YAGEO CORPORATION COMPONENT | RC0402FR-07232KL |  | G
[5 empty] | 75 | 610116V00-044-G |  | RES,232KOhm,+/-1%,1/16W,G,SMD0402 | TA-I TECHNOLOGY CO., LTD | RM04FTN2323 |  | G
|  |  |  | 76 | 76 | 610116B00-017-G |  | RES,180KOhm,+/-1%,1/16W,G,SMD0402 | KOA SPEER ELECTRONICS, INC. | RK73H1ETTP1803F | 1 | G | R534
[5 empty] | 76 | 610116B00-012-G |  | RES,180KOhm,+/-1%,1/16W,G,SMD0402 | WALSIN TECHNOLOGY CORPORATION | WR04X1803FTL |  | G
[5 empty] | 76 | 610116B00-011-G |  | RES,180KOhm,+/-1%,1/16W,G,SMD0402 | YAGEO CORPORATION COMPONENT | RC0402FR-07180KL |  | G
[5 empty] | 76 | 610116B00-044-G |  | RES,180KOhm,+/-1%,1/16W,G,SMD0402 | TA-I TECHNOLOGY CO., LTD | RM04FTN1803 |  | G
|  |  |  | 77 | 77 | 61011BQ00-017-G | - | RES,2.2 Ohm,+/-5%,1/16W,G,SMD0402 | KOA SPEER ELECTRONICS, INC. | RK73B1ETTP2R2J | 2 | G | R540,R583
[5 empty] | 77 | 61011BQ00-011-G |  | RES,2.2 Ohm,+/-5%,1/16W,G,SMD0402 | YAGEO CORPORATION COMPONENT | RC0402JR-072R2L |  | G
[5 empty] | 77 | 61011BQ00-012-G |  | RES,2.2 Ohm,+/-5%,1/16W,G,SMD0402 | WALSIN TECHNOLOGY CORPORATION | WR04X2R2JTL |  | G
[5 empty] | 77 | 61011BQ00-044-G |  | RES,2.2 Ohm,+/-5%,1/16W,G,SMD0402 | TA-I TECHNOLOGY CO., LTD | RM04JTN2R2 |  | G
|  |  |  | 78 | 78 | 610108300-017-G | - | RES,0 Ohm,+/-5%,1/10W,G,SMD0603 | KOA SPEER ELECTRONICS, INC. | RK73Z1JTTD | 2 | G | R542,R585
[5 empty] | 78 | 610108300-012-G |  | RES,0 Ohm,+/-5%,1/10W,G,SMD0603 | WALSIN TECHNOLOGY CORPORATION | WR06X000PTL |  | G
[5 empty] | 78 | 610108300-011-G |  | RES,0 Ohm,+/-5%,1/10W,G,SMD0603 | YAGEO CORPORATION COMPONENT | RC0603JR-070RL |  | G
[5 empty] | 78 | 610108300-044-G |  | RES,0 Ohm,+/-5%,1/10W,G,SMD0603 | TA-I TECHNOLOGY CO., LTD | RM06JTN0 |  | G
[5 empty] | 78 | 610108300-024-G |  | RES,0 Ohm,+/-5%,1/10W,G,SMD0603 | PANASONIC INDUSTRIAL CO.,LTD. | ERJ3GEY0R00V |  | G
|  |  |  | 79 | 79 | 61010FE00-017-G | - | RES,100 Ohm,+/-1%,1/16W,G,SMD0402 | KOA SPEER ELECTRONICS, INC. | RK73H1ETTP1000F | 1 | G | R543
[5 empty] | 79 | 61010FE00-012-G |  | RES,100 Ohm,+/-1%,1/16W,G,SMD0402 | WALSIN TECHNOLOGY CORPORATION | WR04X1000FTL |  | G
[5 empty] | 79 | 61010FE00-011-G |  | RES,100 Ohm,+/-1%,1/16W,G,SMD0402 | YAGEO CORPORATION COMPONENT | RC0402FR-07100RL |  | G
[5 empty] | 79 | 61010FE00-044-G |  | RES,100 Ohm,+/-1%,1/16W,G,SMD0402 | TA-I TECHNOLOGY CO., LTD | RM04FTN1000 |  | G
|  |  |  | 80 | 80 | 610118400-017-G |  | RES,27 Ohm,+/-1%,1/16W,G,SMD0402 | KOA SPEER ELECTRONICS, INC. | RK73H1ETTP27R0F | 32 | G | R817,R818,R828,R830,R832,R833,R834,R860,R867,R1443,R1444,R1445,R1446,R1447,R1448,R1458,R1459,R1460,R1461,R1462,R1463,R1464,R1465,R1466,R1467,R1468,R1469,R1470,R1471,R1472,R1473,R1604
[5 empty] | 80 | 610118400-012-G |  | RES,27 Ohm,+/-1%,1/16W,G,SMD0402 | WALSIN TECHNOLOGY CORPORATION | WR04X27R0FTL |  | G
[5 empty] | 80 | 610118400-011-G |  | RES,27 Ohm,+/-1%,1/16W,G,SMD0402 | YAGEO CORPORATION COMPONENT | RC0402FR-0727RL |  | G
[5 empty] | 80 | 610118400-044-G |  | RES,27 Ohm,+/-1%,1/16W,G,SMD0402 | TA-I TECHNOLOGY CO., LTD | RM04FTN27R0 |  | G
|  |  |  | 81 | 81 | 610113A00-017-G | - | RES,2.2 Ohm,+/-5%,1/2W,G,SMD1210 | KOA SPEER ELECTRONICS, INC. | RK73B2ETTD2R2J | 24 | G | R874,R876,R878,R880,R882,R884,R886,R888,R890,R892,R894,R896,R898,R900,R902,R904,R906,R908,R910,R912,R914,R916,R918,R920
[5 empty] | 81 | 610113A00-012-G |  | RES,2.2 Ohm,+/-5%,1/2W,G,SMD1210 | WALSIN TECHNOLOGY CORPORATION | WF10P2R2JTL |  | G
[5 empty] | 81 | 610113A00-011-G |  | RES,2.2 Ohm,+/-5%,1/2W,G,SMD1210 | YAGEO CORPORATION COMPONENT | RC1210JR-072R2L |  | G
|  |  |  | 82 | 82 | 61015K700-017-G |  | RES,3.3 Ohm,+/-5%,1/2W,G,SMD1210 | KOA SPEER ELECTRONICS, INC. | RK73B2ETTD3R3J | 24 | G | R875,R877,R879,R881,R883,R885,R887,R889,R891,R893,R895,R897,R899,R901,R903,R905,R907,R909,R911,R913,R915,R917,R919,R921
[5 empty] | 82 | 61015K700-011-G |  | RES,3.3 Ohm,+/-5%,1/2W,G,SMD1210 | YAGEO CORPORATION COMPONENT | RC1210JR-073R3L |  | G
|  |  |  | 83 | 83 | 61011MV00-017-G |  | RES,510 Ohm,+/-1%,1/16W,G,SMD0402 | KOA SPEER ELECTRONICS, INC. | RK73H1ETTP5100F | 24 | G | R1313,R1785,R1787,R1788,R1791,R1793,R1795,R1796,R1799,R1800,R1803,R1804,R1807,R1808,R1811,R1812,R1815,R1816,R1819,R1820,R1823,R1824,R1827,R1828
[5 empty] | 83 | 61011MV00-012-G |  | RES,510 Ohm,+/-1%,1/16W,G,SMD0402 | WALSIN TECHNOLOGY CORPORATION | WR04X5100FTL |  | G
[5 empty] | 83 | 61011MV00-011-G |  | RES,510 Ohm,+/-1%,1/16W,G,SMD0402 | YAGEO CORPORATION COMPONENT | RC0402FR-07510RL |  | G
[5 empty] | 83 | 61011MV00-044-G |  | RES,510 Ohm,+/-1%,1/16W,G,SMD0402 | TA-I TECHNOLOGY CO., LTD | RM04FTN5100 |  | G
|  |  |  | 84 | 84 | 610107L00-017-G |  | RES,1 Ohm,+/-5%,1/10W,G,SMD0603 | KOA SPEER ELECTRONICS, INC. | RK73B1JTTD1R0J | 2 | G | R1408,R1449
[5 empty] | 84 | 610107L00-011-G |  | RES,1 Ohm,+/-5%,1/10W,G,SMD0603 | YAGEO CORPORATION COMPONENT | RC0603JR-071RL |  | G
[5 empty] | 84 | 610107L00-012-G |  | RES,1 Ohm,+/-5%,1/10W,G,SMD0603 | WALSIN TECHNOLOGY CORPORATION | WR06X1R0JTL |  | G
[5 empty] | 84 | 610107L00-044-G |  | RES,1 Ohm,+/-5%,1/10W,G,SMD0603 | TA-I TECHNOLOGY CO., LTD | RM06JTN1R0 |  | G
|  |  |  | 85 | 85 | 61100AH00-044-G |  | RES,10KOhm,+/-0.5%,1/16W,G,SMD0402 | TA-I TECHNOLOGY CO., LTD | RB04DTP1002 | 12 | G | R2049,R2050,R2051,R2062,R2063,R2064,R2071,R2075,R2077,R2079,R2083,R2084
|  |  |  | 86 | 86 | 610154800-017-G |  | RES,1 Ohm,+/-5%,1/8W,G,SMD0402 | KOA SPEER ELECTRONICS, INC. | SG73P1ETTP1R0J | 1 | G | R2060
[5 empty] | 86 | 610154800-011-G |  | RES,1 Ohm,+/-5%,1/8W,G,SMD0402 | YAGEO CORPORATION COMPONENT | RC0402JR-7W1RL |  | G
[5 empty] | 86 | 610154800-012-G |  | RES,1 Ohm,+/-5%,1/8W,G,SMD0402 | WALSIN TECHNOLOGY CORPORATION | WF04P1R0 JTL |  | G
|  |  |  | 87 | 87 | 310103J00-223-G |  | IC,Gate&Inverter,NL17SZ08DFT2G,1.65~5.5V,G,SOT353-5,SMD | ON SEMICONDUCTOR CORP | NL17SZ08DFT2G | 3 | G | U_AND1,U_AND2,U5
|  |  |  | 88 | 88 | 410401W00-214-G |  | EEPROM,M24C02-WMN6TP,2.5~5.5V,256*8,I2C,G,SOIC-8,SMD | ST MICRO ELECTRONICS,INC | M24C02-WMN6TP | 1 | G | U_BP_FRU1
|  |  |  | 89 | 89 | 21050LL00-217-G | - | IC,IDT,9ZXL0831AKLFT,G,VFQFPN-48,SMD | INTEGRATED DEVICE TECHNOLOGY | 9ZXL0831AKLFT | 2 | G | U_Clock_B,U_Clock_A
|  |  |  | 90 | 90 | 311004800-031-G | - | IC,Translator,PCA9617ADPJ,0.8~5.5V,2.2~5.5V,G,TSSOP-8,SMD | NXP SEMICONDUCTORS | PCA9617ADPJ | 2 | G | U_I2C_RE1,U_I2C_RE2
|  |  |  | 91 | 91 | 31030CA00-031-G |  | IC,Switch,PCA9546APW,2.3~5.5V,G,TSSOP-16,SMD | NXP SEMICONDUCTORS | PCA9546APW | 5 | G | U_MUX1,U_MUX2,U_MUX3,U_MUX4,U_MUX5
|  |  |  | 92 | 92 | 32040P400-399-G |  | IC,Voltage sensor,SLG4N020VTR,G,TDFN-8,SMD | SILEGO | SLG4N020VTR | 1 | G | U_RESET
|  |  |  | 93 | 93 | 32022WB00-173-G |  | IC,Power Controller,MAX6420UK16+T,G,SOT-23-5P,SMD | MAXIM INTEGRATED PRODUCTS, INC. | MAX6420UK16+T | 1 | G | U_RESET1
|  |  |  | 94 | 94 | 21081NC00-432-G |  | IC,LSI,500021009,A2,G,TFBGA-141,SMD | LSI LOGIC CORPORATION | 500021009 | 2 | G | U_SF1,U_SF2
|  |  |  | 95 | 95 | 32040PJ00-223-G |  | IC,Temperature Sensor,NCT75DMR2G,G,MSOP-8,SMD | ON SEMICONDUCTOR CORP | NCT75DMR2G | 1 | G | U_TMP1
|  |  |  | 96 | 96 | 311002900-031-G |  | IC,Translator,PCA9306DC1,1.0~3.6V,1.8~5.5V,G,VSSOP-8,SMD | NXP SEMICONDUCTORS | PCA9306DC1 | 2 | G | U1,U2
|  |  |  | 97 | 97 | 21050RJ00-217-G |  | IC,IDT,9FGL0651BKILFT,G,VFQFPN-40,SMD | INTEGRATED DEVICE TECHNOLOGY | 9FGL0651BKILFT | 1 | G | U29
|  |  |  | 98 | 98 | 310501200-183-G | - | IC,Buffer,SN74LVC1G07DCKR,1.65~5.5V,G,SC70-5,SMD | TEXAS INSTRUMENTS | SN74LVC1G07DCKR | 1 | G | U209
|  |  |  | 99 | 99 | 220106A00-413-G |  | IC,PLD,10M08SCU169C8G,3.3V,116MHz,G,BGA-169,SMD | ALTERA CORPORATION | 10M08SCU169C8G | 1 | G | U248
|  |  |  | 100 | 100 | 71012HD00-100-G |  | XTAL,25MHz,+/-20ppm,8pF,G,SMD | TXC CORPORATION | 7V25000054 | 1 | G | X7
|  |  |  | 101 | 101 | 2A5910Q00-HYM-G |  | SMT NUT,CARBON STEEL,G,FIVETECH,82-059-01-022-01-RL | Fivetech Technology Inc. | 82-059-01-022-01-RL | 10 | G | H1,H2,H3,H4,H7,H8,H9,H10,H30,H31
|  |  |  | 102 | 102 | U10-B274-250T |  | CONN,SAS,V/T,0.6mm,30u,G,SMD-74 | AMPHENOL SHANGHAI CORP. | U10-B274-250T | 10 | G | JSAS1,JPCIE1,JSAS2,JPCIE2,JSAS3,JPCIE3,JPCIE4,JPCIE5,JPCIE6,JPCIE7
|  |  |  | 103 | 103 | 3406B6F00-317-G |  | CONN,Header,WTB,2X3,R/A,Bla,2.5mm,15u,G,SMD-6 | MOLEX INCORPORATED | 15-91-2065 | 1 | G | J_CPLD_JTAG
|  |  |  | 104 | 104 | 34066NA00-32M-G |  | Header&Socket Connector,80012-0427,Wire-to-Board Header,4,SMD,THERMOPLASTIC,1mm,100u",Nature,G | BELLWETHER ELECTRONIC CORP. | 80012-0427 | 1 | G | J_LED1
|  |  |  | 105 | 105 | 34031BQ00-317-G |  | CONN,PCIE,V/T,Bla,0.8mm,30u,G,SMD-68 | MOLEX INCORPORATED | 78777-1002 | 24 | G | J_NVME01,J_NVME02,J_NVME03,J_NVME04,J_NVME05,J_NVME06,J_NVME07,J_NVME08,J_NVME09,J_NVME10,J_NVME11,J_NVME12,J_NVME13,J_NVME14,J_NVME15,J_NVME16,J_NVME17,J_NVME18,J_NVME19,J_NVME20,J_NVME21,J_NVME22,J_NVME23,J_NVME00
|  |  |  | 106 | 106 | 3406B3H00-317-G |  | CONN,Header,Power,2X8,V/T,Bla,3mm,G,SMD-16 | MOLEX INCORPORATED | 43045-1618 | 1 | G | J1

## SKU3
FOXCONN TECHNOLOGY GROUP
BILL OF MATERIAL
REV OF BOM |  | CUSTOMER |  | Rackspace |  | CUSTOMER P/N |  | AA P/N：1A42NC500-600-2 | PWA DESCRIPTION |  |  |  | PRODUCT CODE |  |  | PWA REV |  | DATE
Sourcing (Single/Sole/Multi) | Critical Commodity (Y or N) | Component Class (1, 2, other) | Customer PSL (Y or N) | Line Item | Item Number | Foxconn P/N | Customer P/N | Part Description | Manufacturer Full Name | Manufacturer Part Number | Qty | RoHS Status | Location | CC Qual Build: | Qual by (Customer / ODM ?) | The Date of Change Part or Add 2nd Source | Configuration Identifier | Customer Comments | ODM Comments
|  |  |  | 1 | 1 | 0101FGA00-000-G |  | PCB,Zaius-Tri-mode BPX24 DVT-X01,OSP,Blu,22L,21.122*3.470,G | GOLD CIRCUIT ELECTRONICS LTD. | 0101FGA00-000-G | 1 | G | PCB
[5 empty] | 1 | 0101FGA00-000-G |  | PCB,Zaius-Tri-mode BPX24 DVT-X01,OSP,Blu,22L,21.122*3.470,G | ZHUHAI FOUNDER PRINTED CIRCUIT BOARD（HK） DEVELOPMENT LIMITED | 0101FGA00-000-G |  | G
|  |  |  | 2 | 2 | 62111H200-018-G |  | ECAP,680uF,+/-20%,16V,105,G,SMD10X10.5,ESR<=80mOhm | RUBYCON CORP. | 16TZV680M10X10.5 | 1 | G | CE1
|  |  |  | 3 | 3 | 620101T02-015-G | - | CAP,100nF,+/-10%,X7R,16V,G,SMD0402 | MURATA ELEC. NORTH AMERICA | GRM155R71C104K | 145 | G | PSTC1,PFTC1,PETC1,C1,C2,C6,C8,C9,PSRC10,C10,C15,C19,C119,C123,C125,C129,C155,C159,C161,C165,C167,C171,C173,C177,C179,C183,C185,C189,C191,C192,C193,C194,C196,C198,C201,C207,C216,C217,C224,C249,C253,C255,C259,C261,C265,C267,C271,C273,C277,C279,C283,C285,C289,C291,C295,C297,C301,C303,C307,C309,C313,C315,C319,C321,C325,C327,C331,C333,C337,C339,C343,C397,C2101,C2102,C2103,C2104,C2105,C2106,C2107,C2108,C2109,C2110,C2111,C2112,C2113,C2114,C2115,C2116,C2117,C2118,C2119,C2120,C2121,C2122,C2123,C2124,C2125,C2126,C2127,C2128,C2129,C2130,C2131,C2132,C2133,C2134,C2135,C2136,C2137,C2138,C2139,C2140,C2141,C2143,C2145,C2147,C2149,C2169,C2171,C2176,C2177,C2178,C2232,C2233,C2234,C2235,C2237,C2239,C2240,C2241,C2242,C2254,C2255,C2256,C2259,C2260,C2261,C2262,C2263,C2264,C2265,C2266,C2270,C2271,C2272
[5 empty] | 3 | 620101T00-012-G |  | CAP,100nF,+/-10%,X7R,16V,G,SMD0402 | WALSIN TECHNOLOGY CORPORATION | 0402B104K160CT |  | G
[5 empty] | 3 | 620101T00-026-G |  | CAP,100nF,+/-10%,X7R,16V,G,SMD0402 | SAMSUNG SEMICONDUCTOR | CL05B104KO5NNNC |  | G
[5 empty] | 3 | 620101T00-015-G |  | CAP,100nF,+/-10%,X7R,16V,G,SMD0402 | MURATA ELEC. NORTH AMERICA | GRM155R71C104KA88D |  | G
|  |  |  | 4 | 4 | 620100A00-015-G | - | CAP,10uF,+/-10%,X5R,16V,G,SMD1206 | MURATA ELEC. NORTH AMERICA | GRM31CR61C106K | 30 | G | C3,C4,C5,C7,C120,C128,C158,C164,C170,C176,C182,C188,C252,C258,C264,C270,C276,C282,C288,C294,C300,C306,C312,C318,C324,C330,C336,C342,C2236,C2238
[5 empty] | 4 | 620100A00-026-G |  | CAP,10uF,+/-10%,X5R,16V,G,SMD1206 | SAMSUNG SEMICONDUCTOR | CL31A106KOHNNNE |  | G
[5 empty] | 4 | 620100A03-023-G |  | CAP,10uF,+/-10%,X5R,16V,G,SMD1206 | TAIYO ELECTRIC IND.CO.LTD | EMK316BJ106KL-T |  | G
[5 empty] | 4 | 620100A00-012-G |  | CAP,10uF,+/-10%,X5R,16V,G,SMD1206 | WALSIN TECHNOLOGY CORPORATION | 1206X106K160CT |  | G
[5 empty] | 4 | 620100A00-011-G |  | CAP,10uF,+/-10%,X5R,16V,G,SMD1206 | YAGEO CORPORATION COMPONENT | CC1206KKX5R7BB106 |  | G
|  |  |  | 5 | 5 | 620117N00-015-G | - | CAP,22uF,+/-10%,X5R,16V,G,SMD1206 | MURATA ELEC. NORTH AMERICA | GRM31CR61C226K | 48 | G | C121,C122,C126,C130,C156,C160,C162,C166,C168,C172,C174,C178,C180,C184,C186,C190,C250,C254,C256,C260,C262,C266,C268,C272,C274,C278,C280,C284,C286,C290,C292,C296,C298,C302,C304,C308,C310,C314,C316,C320,C322,C326,C328,C332,C334,C338,C340,C344
[5 empty] | 5 | 620117N00-023-G |  | CAP,22uF,+/-10%,X5R,16V,G,SMD1206 | TAIYO ELECTRIC IND.CO.LTD | EMK316BJ226KL-T |  | G
[5 empty] | 5 | 620117N01-026-G |  | CAP,22uF,+/-10%,X5R,16V,G,SMD1206 | SAMSUNG SEMICONDUCTOR | CL31A226KOHNNNE |  | G
|  |  |  | 6 | 6 | 620108H00-015-G | - | CAP,22uF,+/-20%,X5R,6.3V,G,SMD0805 | MURATA ELEC. NORTH AMERICA | GRM21BR60J226M | 24 | G | C124,C127,C157,C163,C169,C175,C181,C187,C251,C257,C263,C269,C275,C281,C287,C293,C299,C305,C311,C317,C323,C329,C335,C341
[5 empty] | 6 | 620108H04-023-G |  | CAP,22uF,+/-20%,X5R,6.3V,G,SMD0805 | TAIYO ELECTRIC IND.CO.LTD | JMK212BJ226MG-T |  | G
[5 empty] | 6 | 620108H00-026-G |  | CAP,22uF,+/-20%,X5R,6.3V,G,SMD0805 | SAMSUNG SEMICONDUCTOR | CL21A226MQQNNNE |  | G
[5 empty] | 6 | 620108H00-011-G |  | CAP,22uF,+/-20%,X5R,6.3V,G,SMD0805 | YAGEO CORPORATION COMPONENT | CC0805MKX5R5BB226 |  | G
|  |  |  | 7 | 7 | 62011AM00-015-G |  | CAP,6.8nF,+/-10%,X7R,50V,G,SMD0402 | MURATA ELEC. NORTH AMERICA | GRM155R71H682K | 1 | G | C195
[5 empty] | 7 | 62011AM00-012-G |  | CAP,6.8nF,+/-10%,X7R,50V,G,SMD0402 | WALSIN TECHNOLOGY CORPORATION | 0402B682K500CT |  | G
[5 empty] | 7 | 62011AM00-026-G |  | CAP,6.8nF,+/-10%,X7R,50V,G,SMD0402 | SAMSUNG SEMICONDUCTOR | CL05B682KB5NNNC |  | G
|  |  |  | 8 | 8 | 620105E00-015-G |  | CAP,1uF,+/-10%,X7R,10V,G,SMD0603 | MURATA ELEC. NORTH AMERICA | GRM188R71A105K | 2 | G | C197,C215
[5 empty] | 8 | 620105E00-012-G |  | CAP,1uF,+/-10%,X7R,10V,G,SMD0603 | WALSIN TECHNOLOGY CORPORATION | 0603B105K100CT |  | G
[5 empty] | 8 | 620105E00-011-G |  | CAP,1uF,+/-10%,X7R,10V,G,SMD0603 | YAGEO CORPORATION COMPONENT | CC0603KRX7R6BB105 |  | G
[5 empty] | 8 | 620105E00-026-G |  | CAP,1uF,+/-10%,X7R,10V,G,SMD0603 | SAMSUNG SEMICONDUCTOR | CL10B105KP8NNNC |  | G
[5 empty] | 8 | 620105E01-023-G |  | CAP,1uF,+/-10%,X7R,10V,G,SMD0603 | TAIYO ELECTRIC IND.CO.LTD | LMK107B7105KA-T |  | G
|  |  |  | 9 | 9 | 620103600-015-G | - | CAP,10nF,+/-10%,X7R,25V,G,SMD0402 | MURATA ELEC. NORTH AMERICA | GRM155R71E103K | 14 | G | C199,C202,C203,C204,C205,C218,C219,C220,C221,C222,C2243,C2244,C2251,C2252
[5 empty] | 9 | 620103600-012-G |  | CAP,10nF,+/-10%,X7R,25V,G,SMD0402 | WALSIN TECHNOLOGY CORPORATION | 0402B103K250CT |  | G
[5 empty] | 9 | 620103600-011-G |  | CAP,10nF,+/-10%,X7R,25V,G,SMD0402 | YAGEO CORPORATION COMPONENT | CC0402KRX7R8BB103 |  | G
[5 empty] | 9 | 620103600-026-G |  | CAP,10nF,+/-10%,X7R,25V,G,SMD0402 | SAMSUNG SEMICONDUCTOR | CL05B103KA5NNNC |  | G
[5 empty] | 9 | 620103601-023-G |  | CAP,10nF,+/-10%,X7R,25V,G,SMD0402 | TAIYO ELECTRIC IND.CO.LTD | TMK105B7103KV-F |  | G
|  |  |  | 10 | 10 | 62010L000-015-G | - | CAP,10uF,+/-20%,X5R,6.3V,G,SMD0603 | MURATA ELEC. NORTH AMERICA | GRM188R60J106M | 2 | G | C200,C214
[5 empty] | 10 | 62010L000-023-G |  | CAP,10uF,+/-20%,X5R,6.3V,G,SMD0603 | TAIYO ELECTRIC IND.CO.LTD | JMK107BJ106MA-T |  | G
[5 empty] | 10 | 62010L000-012-G |  | CAP,10uF,+/-20%,X5R,6.3V,G,SMD0603 | WALSIN TECHNOLOGY CORPORATION | 0603X106M6R3CT |  | G
[5 empty] | 10 | 62010L000-026-G |  | CAP,10uF,+/-20%,X5R,6.3V,G,SMD0603 | SAMSUNG SEMICONDUCTOR | CL10A106MQ8NNNC |  | G
[5 empty] | 10 | 62010L000-011-G |  | CAP,10uF,+/-20%,X5R,6.3V,G,SMD0603 | YAGEO CORPORATION COMPONENT | CC0603MRX5R5BB106 |  | G
|  |  |  | 11 | 11 | 62011NF01-015-G |  | CAP,2.2uF,+/-10%,X7R,25V,G,SMD0805 | MURATA ELEC. NORTH AMERICA | GRM21BR71E225K | 2 | G | C206,C223
[5 empty] | 11 | 62011NF00-026-G |  | CAP,2.2uF,+/-10%,X7R,25V,G,SMD0805 | SAMSUNG SEMICONDUCTOR | CL21B225KAFNNNE |  | G
[5 empty] | 11 | 62011NF00-023-G |  | CAP,2.2uF,+/-10%,X7R,25V,G,SMD0805 | TAIYO ELECTRIC IND.CO.LTD | TMK212B7225KG-TR |  | G
|  |  |  | 12 | 12 | 620114000-015-G |  | CAP,10uF,+/-10%,X5R,16V,G,SMD0805 | MURATA ELEC. NORTH AMERICA | GRM21BR61C106K | 3 | G | C1946,C2081,C2253
[5 empty] | 12 | 620114005-023-G |  | CAP,10uF,+/-10%,X5R,16V,G,SMD0805 | TAIYO ELECTRIC IND.CO.LTD | EMK212ABJ106KG-T |  | G
[5 empty] | 12 | 620114000-026-G |  | CAP,10uF,+/-10%,X5R,16V,G,SMD0805 | SAMSUNG SEMICONDUCTOR | CL21A106KOQNNNE |  | G
[5 empty] | 12 | 620114000-012-G |  | CAP,10uF,+/-10%,X5R,16V,G,SMD0805 | WALSIN TECHNOLOGY CORPORATION | 0805X106K160CT |  | G
|  |  |  | 13 | 13 | 620105400-015-G |  | CAP,1uF,+/-10%,X7R,16V,G,SMD0603 | MURATA ELEC. NORTH AMERICA | GRM188R71C105K | 10 | G | C1950,C2080,C2245,C2246,C2247,C2248,C2249,C2250,C2257,C2258
[5 empty] | 13 | 620105400-012-G |  | CAP,1uF,+/-10%,X7R,16V,G,SMD0603 | WALSIN TECHNOLOGY CORPORATION | 0603B105K160CT |  | G
[5 empty] | 13 | 620105400-011-G |  | CAP,1uF,+/-10%,X7R,16V,G,SMD0603 | YAGEO CORPORATION COMPONENT | CC0603KRX7R7BB105 |  | G
[5 empty] | 13 | 620105400-026-G |  | CAP,1uF,+/-10%,X7R,16V,G,SMD0603 | SAMSUNG SEMICONDUCTOR | CL10B105KO8NNNC |  | G
[5 empty] | 13 | 620105400-023-G |  | CAP,1uF,+/-10%,X7R,16V,G,SMD0603 | TAIYO ELECTRIC IND.CO.LTD | EMK107B7105KA-T |  | G
|  |  |  | 14 | 14 | 62011LU00-015-G | - | CAP,100nF,+/-10%,X5R,16V,G,SMD0402 | MURATA ELEC. NORTH AMERICA | GRM155R61C104KA88D | 18 | G | C2198,C2208,C2209,C2210,C2211,C2212,C2213,C2214,C2215,C2216,C2217,C2218,C2219,C2220,C2221,C2222,C2223,C2224
[5 empty] | 14 | 620100300-023-G |  | CAP,100nF,+/-10%,X5R,16V,G,SMD0402 | TAIYO | EMK105BJ104KV-F |  | G
[5 empty] | 14 | 620100300-026-G |  | CAP,100nF,+/-10%,X5R,16V,G,SMD0402 | SAMSUNG SEMICONDUCTOR | CL05A104KO5NNNC |  | G
[5 empty] | 14 | 620100300-012-G |  | CAP,100nF,+/-10%,X5R,16V,G,SMD0402 | WALSIN TECHNOLOGY CORPORATION | 0402X104K160CT |  | G
|  |  |  | 15 | 15 | 620109S00-023-G |  | CAP,4.7uF,+/-10%,X7R,10V,G,SMD0805 | TAIYO ELECTRIC IND.CO.LTD | LMK212B7475KG-T | 1 | G | C2231
[5 empty] | 15 | 620109S00-026-G |  | CAP,4.7uF,+/-10%,X7R,10V,G,SMD0805 | SAMSUNG SEMICONDUCTOR | CL21B475KPFNNNE |  | G
[5 empty] | 15 | 620109S00-015-G |  | CAP,4.7uF,+/-10%,X7R,10V,G,SMD0805 | MURATA ELEC. NORTH AMERICA | GRM21BR71A475K |  | G
|  |  |  | 16 | 16 | 62012UW00-015-G | - | CAP,6.8pF,+/-0.05pF,NPO(C0G),25V,G,SMD0402 | MURATA ELEC. NORTH AMERICA | GRM1555C1E6R8WA01D | 2 | G | C2268,C2269
[5 empty] | 16 | 62012UW00-012-G |  | CAP,6.8pF,+/-0.05pF,NPO(C0G),25V,G,SMD0402 | WALSIN TECHNOLOGY CORPORATION | 0402N6R8A250CT |  | G
|  |  |  | 17 | 17 | 52110LN00-289-G |  | LED,Gre,LTST-C191KGKT,2.4V,30mA,G,SMD0603 | LITE-ON TECHNOLOGY CORPORATION | LTST-C191KGKT | 24 | G | LED37,LED39,LED49,LED51,LED53,LED55,LED57,LED59,LED61,LED63,LED65,LED67,LED69,LED71,LED73,LED75,LED77,LED79,LED81,LED83,LED85,LED87,LED89,LED91
|  |  |  | 18 | 18 | 52110A800-289-G | 6W731 | LED,Gre/Yel,LTST-C195KGJSKT,2.4V,30mA,G,SMD | LITE-ON TECHNOLOGY CORPORATION | LTST-C195KGJSKT | 24 | G | LED38,LED40,LED50,LED52,LED54,LED56,LED58,LED60,LED62,LED64,LED66,LED68,LED70,LED72,LED74,LED76,LED78,LED80,LED82,LED84,LED86,LED88,LED90,LED92
|  |  |  | 19 | 19 | 720101900-015-G | - | FB,60 Ohm@100MHz,+/-25%,3A,25mOhm,G,SMD0805 | MURATA ELEC. NORTH AMERICA | BLM21PG600SN1D | 1 | G | L1
|  |  |  | 20 | 20 | 72010JY00-015-G |  | FB,330 Ohm@100MHz,+/-25%,1.5A,70mOhm,G,SMD0603 | MURATA ELEC. NORTH AMERICA | BLM18SG331TN1D | 2 | G | L2,L4
|  |  |  | 21 | 21 | 72010WP00-059-G |  | FB,600 Ohm@100MHz,+/-25%,1.5A,150mOhm,G,SMD0603 | TAI-TECH Advanced Electronics Co., Ltd. | HCB1608KF-601T15 | 2 | G | L6,L28
|  |  |  | 22 | 22 | 720102001-015-G | - | FB,30 Ohm@100MHz,+/-25%,3A,15mOhm,G,SMD0805 | MURATA ELEC. NORTH AMERICA | BLM21PG300SN1D | 1 | G | L30
|  |  |  | 23 | 23 | 720101L00-074-G |  | FB,600Ohm@100MHz,+/-25%,200mA,500mOhm,SMD0603,G | CHILISIN ELECTRONICS CORP. | SBK160808T-601Y-N | 1 | G | L31
|  |  |  | 24 | 24 | 71020NS00-967-G |  | OSC,25MHz,+/-25ppm,3.3V,15pF,G,SMD | SaRonix-eCERA Corporation | FK2500025 | 2 | G | OSC1,OSC2
|  |  |  | 25 | 25 | 62120HT00-024-G |  | ECAP,SPEA,100uF,+/-20%,10V,105C,G,SMD2816,ESR<=40mOhm | PANASONIC INDUSTRIAL CO.,LTD. | EEFCX1A101R | 3 | G | PSTCE3003,PFTCE3003,PETCE3003
|  |  |  | 26 | 26 | 62012PT00-015-G |  | CAP,22uF,+/-20%,X6S,16V,G,SMD0805 | MURATA ELEC. NORTH AMERICA | GRM21BC81C226M | 14 | G | PSTC2,PFTC2,PETC2,PSTC3,PFTC3,PETC3,PSRC7,PSRC8,PSRC11,PSRC12,PSRC15,PSTC3000,PFTC3000,PETC3000
[5 empty] | 26 | 62012PT00-023-G |  | CAP,22uF,+/-20%,X6S,16V,G,SMD0805 | TAIYO ELECTRIC IND.CO.LTD | EDK212BC6226MG-T |  | G
|  |  |  | 27 | 27 | 620108000-015-G | - | CAP,100pF,+/-5%,NPO(C0G),50V,G,SMD0402 | MURATA ELEC. NORTH AMERICA | GRM1555C1H101J | 3 | G | PSTC4,PFTC4,PETC4
[5 empty] | 27 | 62010800A-012-G |  | CAP,100pF,+/-5%,NPO(C0G),50V,G,SMD0402 | WALSIN TECHNOLOGY CORPORATION | 0402N101J500CT |  | G
[5 empty] | 27 | 620108000-026-G |  | CAP,100pF,+/-5%,NPO(C0G),50V,G,SMD0402 | SAMSUNG SEMICONDUCTOR | CL05C101JB5NNNC |  | G
[5 empty] | 27 | 620108000-023-G |  | CAP,100pF,+/-5%,NPO(C0G),50V,G,SMD0402 | TAIYO ELECTRIC IND.CO.LTD | UMK105CG101JV-F |  | G
|  |  |  | 28 | 28 | 62010L800-015-G | - | CAP,1nF,+/-5%,NPO(C0G),50V,G,SMD0402 | MURATA ELEC. NORTH AMERICA | GRM1555C1H102J | 3 | G | PSTC5,PFTC5,PETC5
[5 empty] | 28 | 62010L800-012-G |  | CAP,1nF,+/-5%,NPO(C0G),50V,G,SMD0402 | WALSIN TECHNOLOGY CORPORATION | 0402N102J500CT |  | G
[5 empty] | 28 | 62010L800-026-G |  | CAP,1nF,+/-5%,NPO(C0G),50V,G,SMD0402 | SAMSUNG SEMICONDUCTOR | CL05C102JB5NNNC |  | G
|  |  |  | 29 | 29 | 62012T500-015-G |  | CAP,22uF,+/-20%,X7S,25V,G,SMD1206 | MURATA ELEC. NORTH AMERICA | GRM31CC71E226ME11L | 41 | G | PSRC2,PSTC6,PFTC6,PETC6,PSTC7,PFTC7,PETC7,PSTC8,PFTC8,PETC8,PSTC9,PFTC9,PETC9,PSRC17,PSTC3005,PFTC3005,PETC3005,PSTC3006,PFTC3006,PETC3006,PSTC3007,PFTC3007,PETC3007,PSTC3010,PFTC3010,PETC3010,PSTC3011,PFTC3011,PETC3011,PSTC3012,PFTC3012,PETC3012,PSTC3013,PFTC3013,PETC3013,PFTC3014,PETC3014,PFTC3015,PETC3015,PFTC3016,PETC3016
|  |  |  | 30 | 30 | 620103U00-015-G | - | CAP,470pF,+/-10%,X7R,50V,G,SMD0402 | MURATA ELEC. NORTH AMERICA | GRM155R71H471K | 3 | G | PSTC10,PFTC10,PETC10
[5 empty] | 30 | 620103U00-012-G |  | CAP,470pF,+/-10%,X7R,50V,G,SMD0402 | WALSIN TECHNOLOGY CORPORATION | 0402B471K500CT |  | G
[5 empty] | 30 | 620103U00-026-G |  | CAP,470pF,+/-10%,X7R,50V,G,SMD0402 | SAMSUNG SEMICONDUCTOR | CL05B471KB5NNNC |  | G
[5 empty] | 30 | 620103U00-023-G |  | CAP,470pF,+/-10%,X7R,50V,G,SMD0402 | TAIYO ELECTRIC IND.CO.LTD | UMK105B7471KV-F |  | G
|  |  |  | 31 | 31 | 62010FG00-015-G | - | CAP,3.3pF,+/-0.25pF,NPO(C0G),50V,G,SMD0402 | MURATA ELEC. NORTH AMERICA | GRM1555C1H3R3C | 3 | G | PSTC11,PFTC11,PETC11
[5 empty] | 31 | 62010FG08-012-G |  | CAP,3.3pF,+/-0.25pF,NPO(C0G),50V,G,SMD0402 | WALSIN TECHNOLOGY CORPORATION | 0402N3R3C500CT |  | G
[5 empty] | 31 | 62010FG00-026-G |  | CAP,3.3pF,+/-0.25pF,NPO(C0G),50V,G,SMD0402 | SAMSUNG SEMICONDUCTOR | CL05C3R3CB5ANNC |  | G
|  |  |  | 32 | 32 | 620107L00-015-G | - | CAP,2.2nF,+/-10%,X7R,50V,G,SMD0402 | MURATA ELEC. NORTH AMERICA | GRM155R71H222K | 3 | G | PSTC12,PFTC12,PETC12
[5 empty] | 32 | 620107L00-012-G |  | CAP,2.2nF,+/-10%,X7R,50V,G,SMD0402 | WALSIN TECHNOLOGY CORPORATION | 0402B222K500CT |  | G
[5 empty] | 32 | 620107L00-026-G |  | CAP,2.2nF,+/-10%,X7R,50V,G,SMD0402 | SAMSUNG SEMICONDUCTOR | CL05B222KB5NNNC |  | G
[5 empty] | 32 | 620107L03-023-G |  | CAP,2.2nF,+/-10%,X7R,50V,G,SMD0402 | TAIYO ELECTRIC IND.CO.LTD | UMK105B7222KV-F |  | G
|  |  |  | 33 | 33 | 62012A400-015-G | - | CAP,100nF,+/-10%,X7R,25V,G,SMD0402 | MURATA ELEC. NORTH AMERICA | GRM155R71E104KE14D | 8 | G | PSRC1,PSRC6,PSTC3002,PFTC3002,PETC3002,PSTC3008,PFTC3008,PETC3008
[5 empty] | 33 | 62012A400-023-G |  | CAP,100nF,+/-10%,X7R,25V,G,SMD0402 | TAIYO ELECTRIC IND.CO.LTD | TMK105B7104KV-FR |  | G
[5 empty] | 33 | 62012A400-026-G |  | CAP,100nF,+/-10%,X7R,25V,G,SMD0402 | SAMSUNG SEMICONDUCTOR | CL05B104KA5NNNC |  | G
[5 empty] | 33 | 62012A400-012-G |  | CAP,100nF,+/-10%,X7R,25V,G,SMD0402 | WALSIN TECHNOLOGY CORPORATION | 0402B104K250CT |  | G
|  |  |  | 34 | 34 | 62012T300-015-G |  | CAP,1uF,+/-10%,X7S,25V,G,SMD0402 | MURATA ELEC. NORTH AMERICA | GRM155C71E105KE11D | 4 | G | PSRC4,PSTC3003,PFTC3003,PETC3003
[5 empty] | 34 | 620138700-026-G |  | CAP,1uF,+/-10%,X6S,25V,G,SMD0402 | SAMSUNG SEMICONDUCTOR | CL05X105KA5NQNC |  | G
[5 empty] | 34 | 620138700-015-G |  | CAP,1uF,+/-10%,X6S,25V,G,SMD0402 | MURATA | GRM155C81E105KE11D |  | G
|  |  |  | 35 | 35 | 62012GG00-015-G |  | CAP,10uF,+/-10%,X7S,25V,G,SMD0805 | MURATA ELEC. NORTH AMERICA | GRM21BC71E106K | 7 | G | PSRC3,PSTC3004,PFTC3004,PETC3004,PSTC3009,PFTC3009,PETC3009
[5 empty] | 35 | 62012GG00-012-G |  | CAP,10uF,+/-10%,X7S,25V,G,SMD0805 | WALSIN TECHNOLOGY CORPORATION | 0805A106K250CT |  | G
|  |  |  | 36 | 36 | 63032RP05-129-G |  | IND,820nH@100KHz,+/-20%,13A,8mOhm,SHLD,G,SMD | MAG.LAYERS, SCIENTIFIC-TECHNICS (KUNSHAN) CO., LTD. | SPS-06CZ-R82M-V1 | 3 | G | PSTL1,PFTL1,PETL1
|  |  |  | 37 | 37 | 630341400-088-G |  | IND,22nH@1MHz,+/-20%,19A,368uOhm,SHLD,G,SMD | COOPER BUSSMANN, INC. | FP0404R1-R022-R | 3 | G | PSTL2,PFTL2,PETL2
|  |  |  | 38 | 38 | 61010LA00-017-G | - | RES,4.7KOhm,+/-1%,1/16W,G,SMD0402 | KOA SPEER ELECTRONICS, INC. | RK73H1ETTP4701F | 45 | G | PSTR1,PFTR1,PETR1,R336,R1605,R1700,R1701,R1702,R1703,R1704,R1705,R1706,R1707,R1708,R1709,R1710,R1711,R1712,R1713,R1714,R1715,R1716,R1717,R1718,R1719,R1720,R1721,R1722,R1723,R1724,R1725,R1726,R1727,R1728,R1729,R1730,R1731,R1732,R1733,R1734,R1735,R1736,R1737,R1738,R1739
[5 empty] | 38 | 61010LA00-012-G |  | RES,4.7KOhm,+/-1%,1/16W,G,SMD0402 | WALSIN TECHNOLOGY CORPORATION | WR04X4701FTL |  | G
[5 empty] | 38 | 61010LA00-011-G |  | RES,4.7KOhm,+/-1%,1/16W,G,SMD0402 | YAGEO CORPORATION COMPONENT | RC0402FR-074K7L |  | G
[5 empty] | 38 | 61010LA00-044-G |  | RES,4.7KOhm,+/-1%,1/16W,G,SMD0402 | TA-I TECHNOLOGY CO., LTD | RM04FTN4701 |  | G
|  |  |  | 39 | 39 | 610107A00-017-G | - | RES,0 Ohm,+/-5%,1/16W,G,SMD0402 | KOA SPEER ELECTRONICS, INC. | RK73Z1ETTP | 146 | G | PSTR2,PFTR2,PETR2,R5,PSTR7,PFTR7,PETR7,R8,PSTR8,PSRR8,PFTR8,PETR8,PSRR9,R10,PSTR14,PFTR14,PETR14,PSRR15,PSRR18,PSTR22,PSRR22,PFTR22,PETR22,R60,R65,R511,R568,R569,R570,R571,R1888,R1889,R1890,R1891,R1892,R1893,R1894,R1895,R1896,R1897,R1898,R1899,R1900,R1901,R1902,R1903,R1988,R1989,R1990,R1991,R1992,R1993,R1994,R1995,R1996,R1997,R1998,R1999,R2000,R2001,R2002,R2003,R2004,R2005,R2006,R2007,R2008,R2009,R2010,R2011,R2012,R2013,R2014,R2015,R2016,R2017,R2018,R2019,R2020,R2021,R2022,R2023,R2024,R2025,R2026,R2027,R2028,R2029,R2030,R2031,R2032,R2033,R2034,R2035,R2036,R2037,R2038,R2039,R2040,R2041,R2042,R2043,R2044,R2045,R2046,R2047,R2061,R2066,R2067,R2070,R2085,R2086,R2152,R2153,R2154,R2155,R2158,R2180,R2181,R2182,R2183,R2184,R2185,R2186,R2187,R2188,R2189,R2190,R2191,R2192,R2193,R2194,R2195,R2196,R2197,R2198,R2199,PSTR3001,PFTR3001,PETR3001,PSTR3002,PFTR3002,PETR3002,PSTR3003,PFTR3003,PETR3003
[5 empty] | 39 | 610107A00-012-G |  | RES,0 Ohm,+/-5%,1/16W,G,SMD0402 | WALSIN TECHNOLOGY CORPORATION | WR04X000PTL |  | G
[5 empty] | 39 | 610107A00-011-G |  | RES,0 Ohm,+/-5%,1/16W,G,SMD0402 | YAGEO CORPORATION COMPONENT | RC0402JR-070RL |  | G
[5 empty] | 39 | 610107A00-044-G |  | RES,0 Ohm,+/-5%,1/16W,G,SMD0402 | TA-I TECHNOLOGY CO., LTD | RM04JTN0 |  | G
[5 empty] | 39 | 610107A00-024-G |  | RES,0 Ohm,+/-5%,1/16W,G,SMD0402 | PANASONIC INDUSTRIAL CO.,LTD. | ERJ2GE0R00X |  | G
[5 empty] | 39 | 610107A00-029-G |  | RES,0 Ohm,+/-5%,1/16W,G,SMD0402 | VISHAY ENTER TECHNO LOGY.INC | CRCW04020000Z0ED |  | G
|  |  |  | 40 | 40 | 61011HA00-017-G |  | RES,1 Ohm,+/-1%,1/16W,G,SMD0402 | KOA SPEER ELECTRONICS, INC. | RK73H1ETTP1R00F | 4 | G | PSTR4,PFTR4,PETR4,PSRR5
[5 empty] | 40 | 61011HA00-012-G |  | RES,1 Ohm,+/-1%,1/16W,G,SMD0402 | WALSIN TECHNOLOGY CORPORATION | WR04W1R00FTL |  | G
[5 empty] | 40 | 61011HA00-011-G |  | RES,1 Ohm,+/-1%,1/16W,G,SMD0402 | YAGEO CORPORATION COMPONENT | RC0402FR-071RL |  | G
[5 empty] | 40 | 61011HA00-044-G |  | RES,1 Ohm,+/-1%,1/16W,G,SMD0402 | TA-I TECHNOLOGY CO., LTD | RM04FTN1R00 |  | G
[5 empty] | 40 | 61011HA00-029-G |  | RES,1 Ohm,+/-1%,1/16W,G,SMD0402 | VISHAY ENTER TECHNO LOGY.INC | CRCW04021R00FNED |  | G
|  |  |  | 41 | 41 | 61100QD00-044-G |  | RES,787 Ohm,+/-0.1%,1/16W,G,SMD0402 | TA-I TECHNOLOGY CO., LTD | RB04BTP7870 | 3 | G | PSTR5,PFTR5,PETR5
|  |  |  | 42 | 42 | 61100SU00-044-G |  | RES,105 Ohm,+/-0.1%,1/16W,G,SMD0402 | TA-I TECHNOLOGY CO., LTD | RB04BTP1050 | 3 | G | PSTR6,PFTR6,PETR6
|  |  |  | 43 | 43 | 61011BD00-017-G |  | RES,46.4KOhm,+/-1%,1/16W,G,SMD0402 | KOA SPEER ELECTRONICS, INC. | RK73H1ETTP4642F | 3 | G | PSTR9,PFTR9,PETR9
[5 empty] | 43 | 61011BD00-011-G |  | RES,46.4KOhm,+/-1%,1/16W,G,SMD0402 | YAGEO CORPORATION COMPONENT | RC0402FR-0746K4L |  | G
[5 empty] | 43 | 61011BD00-012-G |  | RES,46.4KOhm,+/-1%,1/16W,G,SMD0402 | WALSIN TECHNOLOGY CORPORATION | WR04X4642FTL |  | G
[5 empty] | 43 | 61011BD00-044-G |  | RES,46.4KOhm,+/-1%,1/16W,G,SMD0402 | TA-I TECHNOLOGY CO., LTD | RM04FTN4642 |  | G
|  |  |  | 44 | 44 | 610124U00-017-G | - | RES,7.87KOhm,+/-1%,1/16W,G,SMD0402 | KOA SPEER ELECTRONICS, INC. | RK73H1ETTP7871F | 3 | G | PSTR10,PFTR10,PETR10
[5 empty] | 44 | 610124U00-012-G |  | RES,7.87KOhm,+/-1%,1/16W,G,SMD0402 | WALSIN TECHNOLOGY CORPORATION | WR04X7871FTL |  | G
[5 empty] | 44 | 610124U00-011-G |  | RES,7.87KOhm,+/-1%,1/16W,G,SMD0402 | YAGEO CORPORATION COMPONENT | RC0402FR-077K87L |  | G
[5 empty] | 44 | 610124U00-044-G |  | RES,7.87KOhm,+/-1%,1/16W,G,SMD0402 | TA-I TECHNOLOGY CO., LTD | RM04FTN7871 |  | G
|  |  |  | 45 | 45 | 610112J00-017-G | - | RES,200 Ohm,+/-1%,1/16W,G,SMD0402 | KOA SPEER ELECTRONICS, INC. | RK73H1ETTP2000F | 3 | G | PSTR11,PFTR11,PETR11
[5 empty] | 45 | 610112J00-012-G |  | RES,200 Ohm,+/-1%,1/16W,G,SMD0402 | WALSIN TECHNOLOGY CORPORATION | WR04X2000FTL |  | G
[5 empty] | 45 | 610112J00-011-G |  | RES,200 Ohm,+/-1%,1/16W,G,SMD0402 | YAGEO CORPORATION COMPONENT | RC0402FR-07200RL |  | G
[5 empty] | 45 | 610112J00-044-G |  | RES,200 Ohm,+/-1%,1/16W,G,SMD0402 | TA-I TECHNOLOGY CO., LTD | RM04FTN2000 |  | G
[5 empty] | 45 | 610112J00-029-G |  | RES,200 Ohm,+/-1%,1/16W,G,SMD0402 | VISHAY ENTER TECHNO LOGY.INC | CRCW0402200RFKED |  | G
[5 empty] | 45 | 610112J00-024-G |  | RES,200 Ohm,+/-1%,1/16W,G,SMD0402 | PANASONIC INDUSTRIAL CO.,LTD. | ERJ2RKF2000X |  | G
|  |  |  | 46 | 46 | 61011JY00-017-G | - | RES,39.2KOhm,+/-1%,1/16W,G,SMD0402 | KOA SPEER ELECTRONICS, INC. | RK73H1ETTP3922F | 3 | G | PSTR15,PFTR15,PETR15
[5 empty] | 46 | 61011JY00-012-G |  | RES,39.2KOhm,+/-1%,1/16W,G,SMD0402 | WALSIN TECHNOLOGY CORPORATION | WR04X3922FTL |  | G
[5 empty] | 46 | 61011JY00-011-G |  | RES,39.2KOhm,+/-1%,1/16W,G,SMD0402 | YAGEO CORPORATION COMPONENT | RC0402FR-0739K2L |  | G
[5 empty] | 46 | 61011JY00-044-G |  | RES,39.2KOhm,+/-1%,1/16W,G,SMD0402 | TA-I TECHNOLOGY CO., LTD | RM04FTN3922 |  | G
[5 empty] | 46 | 61011JY00-029-G |  | RES,39.2KOhm,+/-1%,1/16W,G,SMD0402 | VISHAY ENTER TECHNO LOGY.INC | CRCW040239K2FKED |  | G
|  |  |  | 47 | 47 | 32013P700-238-G |  | IC,Regulator,IR3448MTRPBF,ADJ,16A,G,PQFN-33,SMD | INTERNATIONAL RECTIFIER | IR3448MTRPBF | 3 | G | PSTU1,PFTU1,PETU1
|  |  |  | 48 | 48 | 62012P100-015-G |  | CAP,2.2uF,+/-20%,X7S,10V,G,SMD0402 | MURATA ELEC. NORTH AMERICA | GRM155C71A225M | 1 | G | PSRC5
[5 empty] | 48 | 62012P100-012-G |  | CAP,2.2uF,+/-20%,X7S,10V,G,SMD0402 | WALSIN TECHNOLOGY CORPORATION | 0402A225M100CT |  | G
|  |  |  | 49 | 49 | 620105U00-015-G | - | CAP,220pF,+/-10%,X7R,50V,G,SMD0402 | MURATA ELEC. NORTH AMERICA | GRM155R71H221K | 1 | G | PSRC14
[5 empty] | 49 | 620105U00-012-G |  | CAP,220pF,+/-10%,X7R,50V,G,SMD0402 | WALSIN TECHNOLOGY CORPORATION | 0402B221K500CT |  | G
[5 empty] | 49 | 620105U00-026-G |  | CAP,220pF,+/-10%,X7R,50V,G,SMD0402 | SAMSUNG SEMICONDUCTOR | CL05B221KB5NNNC |  | G
|  |  |  | 50 | 50 | 62012H100-015-G |  | CAP,10uF,+/-20%,X6S,10V,G,SMD0603 | MURATA ELEC. NORTH AMERICA | GRM188C81A106M | 1 | G | PSRC16
[5 empty] | 50 | 62012H100-023-G |  | CAP,10uF,+/-20%,X6S,10V,G,SMD0603 | TAIYO ELECTRIC IND.CO.LTD | LMK107BC6106MA-T |  | G
[5 empty] | 50 | 62012H100-026-G |  | CAP,10uF,+/-20%,X6S,10V,G,SMD0603 | SAMSUNG SEMICONDUCTOR | CL10X106MP8NRNC |  | G
|  |  |  | 51 | 51 | 72010RE00-015-G |  | FB,26 Ohm@100MHz,+/-25%,6A,7mOhm,G,SMD0603 | MURATA ELEC. NORTH AMERICA | BLM18KG260TN1D | 1 | G | PSRL1
|  |  |  | 52 | 52 | 63031AD04-129-G |  | IND,4.7uH@100KHz,+/-20%,5.5A,40mOhm,SHLD,G,SMD | MAG.LAYERS, SCIENTIFIC-TECHNICS (KUNSHAN) CO., LTD. | SPS-06CZ-4R7M-V1 | 1 | G | PSRL2
|  |  |  | 53 | 53 | 610117D00-017-G | - | RES,13.3KOhm,+/-1%,1/16W,G,SMD0402 | KOA SPEER ELECTRONICS, INC. | RK73H1ETTP1332F | 1 | G | PSRR1
[5 empty] | 53 | 610117D00-012-G |  | RES,13.3KOhm,+/-1%,1/16W,G,SMD0402 | WALSIN TECHNOLOGY CORPORATION | WR04X1332FTL |  | G
[5 empty] | 53 | 610117D00-011-G |  | RES,13.3KOhm,+/-1%,1/16W,G,SMD0402 | YAGEO CORPORATION COMPONENT | RC0402FR-0713K3L |  | G
[5 empty] | 53 | 610117D00-044-G |  | RES,13.3KOhm,+/-1%,1/16W,G,SMD0402 | TA-I TECHNOLOGY CO., LTD | RM04FTN1332 |  | G
|  |  |  | 54 | 54 | 610114S00-017-G | - | RES,4.99KOhm,+/-1%,1/16W,G,SMD0402 | KOA SPEER ELECTRONICS, INC. | RK73H1ETTP4991F | 1 | G | PSRR3
[5 empty] | 54 | 610114S00-012-G |  | RES,4.99KOhm,+/-1%,1/16W,G,SMD0402 | WALSIN TECHNOLOGY CORPORATION | WR04X4991FTL |  | G
[5 empty] | 54 | 610114S00-011-G |  | RES,4.99KOhm,+/-1%,1/16W,G,SMD0402 | YAGEO CORPORATION COMPONENT | RC0402FR-074K99L |  | G
[5 empty] | 54 | 610114S00-044-G |  | RES,4.99KOhm,+/-1%,1/16W,G,SMD0402 | TA-I TECHNOLOGY CO., LTD | RM04FTN4991 |  | G
[5 empty] | 54 | 610114S00-024-G |  | RES,4.99KOhm,+/-1%,1/16W,G,SMD0402 | PANASONIC INDUSTRIAL CO.,LTD. | ERJ2RKF4991X |  | G
|  |  |  | 55 | 55 | 61010G500-017-G | - | RES,10KOhm,+/-1%,1/16W,G,SMD0402 | KOA SPEER ELECTRONICS, INC. | RK73H1ETTP1002F | 1 | G | PSRR6
[5 empty] | 55 | 61010G500-012-G |  | RES,10KOhm,+/-1%,1/16W,G,SMD0402 | WALSIN TECHNOLOGY CORPORATION | WR04X1002FTL |  | G
[5 empty] | 55 | 61010G500-011-G |  | RES,10KOhm,+/-1%,1/16W,G,SMD0402 | YAGEO CORPORATION COMPONENT | RC0402FR-0710KL |  | G
[5 empty] | 55 | 61010G500-044-G |  | RES,10KOhm,+/-1%,1/16W,G,SMD0402 | TA-I TECHNOLOGY CO., LTD | RM04FTN1002 |  | G
[5 empty] | 55 | 61010G500-029-G |  | RES,10KOhm,+/-1%,1/16W,G,SMD0402 | VISHAY ENTER TECHNO LOGY.INC | CRCW040210K0FKED |  | G
[5 empty] | 55 | 61010G500-024-G |  | RES,10KOhm,+/-1%,1/16W,G,SMD0402 | PANASONIC INDUSTRIAL CO.,LTD. | ERJ2RKF1002X |  | G
|  |  |  | 56 | 56 | 611004M00-017-G |  | RES,16.5KOhm,+/-0.1%,1/16W,G,SMD0402 | KOA SPEER ELECTRONICS, INC. | RN731ETTP1652B25 | 1 | G | PSRR17
|  |  |  | 57 | 57 | 61100YB00-044-G |  | RES,2.94KOhm,+/-0.1%,1/16W,G,SMD0402 | TA-I TECHNOLOGY CO., LTD | RB04BTP2941 | 1 | G | PSRR19
|  |  |  | 58 | 58 | 32013PD00-238-G |  | IC,Regulator,IR3883MTRPbF,ADJ,3A,G,QFN-16,SMD | INTERNATIONAL RECTIFIER | IR3883MTRPBF | 1 | G | PSRU1
|  |  |  | 59 | 59 | 510504M00-237-G |  | MOS N/N,BSS138DW-7-F,50V,0.2A,3.5ohm@10V,G,SOT363-6,SMD | DIODES INEORPORATION | BSS138DW-7-F | 25 | G | QN19,QN20,QN25,QN26,QN27,QN28,QN29,QN30,QN31,QN33,QN34,QN35,QN36,QN37,QN38,QN39,QN40,QN41,QN42,QN43,QN44,QN45,QN46,QN47,QN48
|  |  |  | 60 | 60 | 61011H500-017-G | - | RES,22 Ohm,+/-1%,1/16W,G,SMD0402 | KOA SPEER ELECTRONICS, INC. | RK73H1ETTP22R0F | 12 | G | R1,R14,R338,R504,R509,R531,R550,R552,R572,R868,R869,R2148
[5 empty] | 60 | 61011H500-012-G |  | RES,22 Ohm,+/-1%,1/16W,G,SMD0402 | WALSIN TECHNOLOGY CORPORATION | WR04X22R0FTL |  | G
[5 empty] | 60 | 61011H500-011-G |  | RES,22 Ohm,+/-1%,1/16W,G,SMD0402 | YAGEO CORPORATION COMPONENT | RC0402FR-0722RL |  | G
[5 empty] | 60 | 61011H500-044-G |  | RES,22 Ohm,+/-1%,1/16W,G,SMD0402 | TA-I TECHNOLOGY CO., LTD | RM04FTN22R0 |  | G
[5 empty] | 60 | 61011H500-024-G |  | RES,22 Ohm,+/-1%,1/16W,G,SMD0402 | PANASONIC INDUSTRIAL CO.,LTD. | ERJ2RKF22R0X |  | G
|  |  |  | 61 | 61 | 61011MQ00-017-G | - | RES,4.75KOhm,+/-1%,1/16W,G,SMD0402 | KOA SPEER ELECTRONICS, INC. | RK73H1ETTP4751F | 2 | G | R2,R4
[5 empty] | 61 | 61011MQ00-011-G |  | RES,4.75KOhm,+/-1%,1/16W,G,SMD0402 | YAGEO CORPORATION COMPONENT | RC0402FR-074K75L |  | G
[5 empty] | 61 | 61011MQ00-012-G |  | RES,4.75KOhm,+/-1%,1/16W,G,SMD0402 | WALSIN TECHNOLOGY CORPORATION | WR04X4751FTL |  | G
[5 empty] | 61 | 61011MQ00-044-G |  | RES,4.75KOhm,+/-1%,1/16W,G,SMD0402 | TA-I TECHNOLOGY CO., LTD | RM04FTN4751 |  | G
|  |  |  | 62 | 62 | 610107B00-017-G | K9576 | RES,4.7KOhm,+/-5%,1/16W,G,SMD0402 | KOA SPEER ELECTRONICS, INC. | RK73B1ETTP472J | 134 | G | R6,R7,R9,R16,R17,R18,R62,R228,R312,R323,R324,R331,R333,R337,R411,R413,R417,R427,R429,R433,R443,R445,R448,R460,R461,R465,R475,R477,R480,R492,R493,R497,R503,R505,R506,R507,R510,R512,R513,R514,R516,R527,R528,R541,R546,R547,R548,R549,R553,R555,R556,R557,R559,R560,R617,R619,R622,R634,R635,R639,R649,R651,R654,R666,R667,R671,R681,R683,R686,R698,R699,R703,R713,R715,R718,R730,R731,R735,R745,R747,R750,R762,R763,R767,R777,R779,R782,R794,R795,R799,R809,R811,R814,R826,R827,R831,R841,R843,R846,R858,R859,R863,R866,R1078,R1079,R1603,R1668,R1681,R1684,R1688,R1694,R1697,R1783,R2128,R2129,R2130,R2131,R2132,R2133,R2134,R2135,R2136,R2137,R2138,R2139,R2140,R2141,R2142,R2143,R2144,R2145,R2146,R2147,R2149
[5 empty] | 62 | 610107B00-012-G |  | RES,4.7KOhm,+/-5%,1/16W,G,SMD0402 | WALSIN TECHNOLOGY CORPORATION | WR04X472JTL |  | G
[5 empty] | 62 | 610107B00-011-G |  | RES,4.7KOhm,+/-5%,1/16W,G,SMD0402 | YAGEO CORPORATION COMPONENT | RC0402JR-074K7L |  | G
[5 empty] | 62 | 610107B00-044-G |  | RES,4.7KOhm,+/-5%,1/16W,G,SMD0402 | TA-I TECHNOLOGY CO., LTD | RM04JTN472 |  | G
[5 empty] | 62 | 610107B00-024-G |  | RES,4.7KOhm,+/-5%,1/16W,G,SMD0402 | PANASONIC INDUSTRIAL CO.,LTD. | ERJ2GEJ472X |  | G
[5 empty] | 62 | 610107B00-029-G |  | RES,4.7KOhm,+/-5%,1/16W,G,SMD0402 | VISHAY ENTER TECHNO LOGY.INC | CRCW04024K70JNED |  | G
|  |  |  | 63 | 63 | 61010JY00-017-G | - | RES,220 Ohm,+/-5%,1/16W,G,SMD0402 | KOA SPEER ELECTRONICS, INC. | RK73B1ETTP221J | 10 | G | R12,R15,R1672,R1673,R1679,R1683,R1687,R1698,R1780,R1782
[5 empty] | 63 | 61010JY00-012-G |  | RES,220 Ohm,+/-5%,1/16W,G,SMD0402 | WALSIN TECHNOLOGY CORPORATION | WR04X221JTL |  | G
[5 empty] | 63 | 61010JY00-011-G |  | RES,220 Ohm,+/-5%,1/16W,G,SMD0402 | YAGEO CORPORATION COMPONENT | RC0402JR-07220RL |  | G
[5 empty] | 63 | 61010JY00-044-G |  | RES,220 Ohm,+/-5%,1/16W,G,SMD0402 | TA-I TECHNOLOGY CO., LTD | RM04JTN221 |  | G
|  |  |  | 64 | 64 | 610101V00-017-G | K9572 | RES,22 Ohm,+/-5%,1/16W,G,SMD0402 | KOA SPEER ELECTRONICS, INC. | RK73B1ETTP220J | 40 | G | R106,R1740,R1741,R1742,R1743,R1744,R1745,R1746,R1747,R1748,R1749,R1750,R1751,R1752,R1753,R1754,R1755,R1756,R1757,R1758,R1759,R1760,R1761,R1762,R1763,R1764,R1765,R1766,R1767,R1768,R1769,R1770,R1771,R1772,R1773,R1774,R1775,R1776,R1777,R1778
[5 empty] | 64 | 610101V00-012-G |  | RES,22 Ohm,+/-5%,1/16W,G,SMD0402 | WALSIN TECHNOLOGY CORPORATION | WR04X220JTL |  | G
[5 empty] | 64 | 610101V00-011-G |  | RES,22 Ohm,+/-5%,1/16W,G,SMD0402 | YAGEO CORPORATION COMPONENT | RC0402JR-0722RL |  | G
[5 empty] | 64 | 610101V00-044-G |  | RES,22 Ohm,+/-5%,1/16W,G,SMD0402 | TA-I TECHNOLOGY CO., LTD | RM04JTN220 |  | G
[5 empty] | 64 | 610101V00-024-G |  | RES,22 Ohm,+/-5%,1/16W,G,SMD0402 | PANASONIC INDUSTRIAL CO.,LTD. | ERJ2GEJ220X |  | G
|  |  |  | 65 | 65 | 610118100-017-G | - | RES,1.4KOhm,+/-1%,1/16W,G,SMD0402 | KOA SPEER ELECTRONICS, INC. | RK73H1ETTP1401F | 2 | G | R251,R252
[5 empty] | 65 | 610118100-012-G |  | RES,1.4KOhm,+/-1%,1/16W,G,SMD0402 | WALSIN TECHNOLOGY CORPORATION | WR04X1401FTL |  | G
[5 empty] | 65 | 610118100-011-G |  | RES,1.4KOhm,+/-1%,1/16W,G,SMD0402 | YAGEO CORPORATION COMPONENT | RC0402FR-071K4L |  | G
[5 empty] | 65 | 610118100-044-G |  | RES,1.4KOhm,+/-1%,1/16W,G,SMD0402 | TA-I TECHNOLOGY CO., LTD | RM04FTN1401 |  | G
[5 empty] | 65 | 610118100-024-G |  | RES,1.4KOhm,+/-1%,1/16W,G,SMD0402 | PANASONIC INDUSTRIAL CO.,LTD. | ERJ2RKF1401X |  | G
|  |  |  | 66 | 66 | 61010BG00-017-G | RJ328 | RES,100 Ohm,+/-1%,1/10W,G,SMD0603 | KOA SPEER ELECTRONICS, INC. | RK73H1JTTD1000F | 72 | G | R313,R317,R319,R330,R332,R335,R410,R412,R415,R426,R428,R431,R442,R444,R447,R458,R459,R463,R474,R476,R479,R490,R491,R495,R616,R618,R621,R632,R633,R637,R648,R650,R653,R664,R665,R669,R680,R682,R685,R696,R697,R701,R712,R714,R717,R728,R729,R733,R744,R746,R749,R760,R761,R765,R776,R778,R781,R792,R793,R797,R808,R810,R813,R824,R825,R829,R840,R842,R845,R856,R857,R861
[5 empty] | 66 | 61010BG00-012-G |  | RES,100 Ohm,+/-1%,1/10W,G,SMD0603 | WALSIN TECHNOLOGY CORPORATION | WR06X1000FTL |  | G
[5 empty] | 66 | 61010BG00-011-G |  | RES,100 Ohm,+/-1%,1/10W,G,SMD0603 | YAGEO CORPORATION COMPONENT | RC0603FR-07100RL |  | G
|  |  |  | 67 | 67 | 61011QA00-017-G | - | RES,24KOhm,+/-5%,1/16W,G,SMD0402 | KOA SPEER ELECTRONICS, INC. | RK73B1ETTP243J | 24 | G | R314,R327,R407,R423,R439,R454,R471,R486,R613,R628,R645,R660,R677,R692,R709,R724,R741,R756,R773,R788,R805,R820,R837,R852
[5 empty] | 67 | 61011QA00-011-G |  | RES,24KOhm,+/-5%,1/16W,G,SMD0402 | YAGEO CORPORATION COMPONENT | RC0402JR-0724KL |  | G
[5 empty] | 67 | 61011QA00-012-G |  | RES,24KOhm,+/-5%,1/16W,G,SMD0402 | WALSIN TECHNOLOGY CORPORATION | WR04X243JTL |  | G
[5 empty] | 67 | 61011QA00-044-G |  | RES,24KOhm,+/-5%,1/16W,G,SMD0402 | TA-I TECHNOLOGY CO., LTD | RM04JTN243 |  | G
|  |  |  | 68 | 68 | 610115Y00-017-G | - | RES,16.2KOhm,+/-1%,1/16W,G,SMD0402 | KOA SPEER ELECTRONICS, INC. | RK73H1ETTP1622F | 24 | G | R318,R326,R406,R422,R438,R455,R470,R487,R612,R629,R644,R661,R676,R693,R708,R725,R740,R757,R772,R789,R804,R821,R836,R853
[5 empty] | 68 | 610115Y00-011-G |  | RES,16.2KOhm,+/-1%,1/16W,G,SMD0402 | YAGEO CORPORATION COMPONENT | RC0402FR-0716K2L |  | G
[5 empty] | 68 | 610115Y00-012-G |  | RES,16.2KOhm,+/-1%,1/16W,G,SMD0402 | WALSIN TECHNOLOGY CORPORATION | WR04X1622FTL |  | G
[5 empty] | 68 | 610115Y00-044-G |  | RES,16.2KOhm,+/-1%,1/16W,G,SMD0402 | TA-I TECHNOLOGY CO., LTD | RM04FTN1622 |  | G
[5 empty] | 68 | 610115Y00-024-G |  | RES,16.2KOhm,+/-1%,1/16W,G,SMD0402 | PANASONIC INDUSTRIAL CO.,LTD. | ERJ2RKF1622X |  | G
[5 empty] | 68 | 610115Y00-029-G |  | RES,16.2KOhm,+/-1%,1/16W,G,SMD0402 | VISHAY ENTER TECHNO LOGY.INC | CRCW040216K2FKED |  | G
|  |  |  | 69 | 69 | 61100LQ00-017-G |  | RES,20KOhm,+/-1%,1/16W,G,SMD0402 | KOA SPEER ELECTRONICS, INC. | RN731ETTP2002F50 | 44 | G | R348,R1522,R1523,R1524,R1525,R1526,R1527,R1528,R1529,R1530,R1531,R1532,R1533,R1534,R1535,R1536,R1537,R1538,R1539,R1540,R1541,R1542,R1543,R1544,R1545,R1546,R1547,R1548,R1549,R1550,R1551,R1552,R1553,R1554,R1555,R1556,R1557,R1558,R1559,R1560,R1561,R1563,R1565,R1567
[5 empty] | 69 | 61100LQ00-011-G |  | RES,20KOhm,+/-1%,1/16W,G,SMD0402 | YAGEO CORPORATION COMPONENT | RT0402FRE0720KL |  | G
[5 empty] | 69 | 61100LQ00-044-G |  | RES,20KOhm,+/-1%,1/16W,G,SMD0402 | TA-I TECHNOLOGY CO., LTD | RB04FTS2002 |  | G
[5 empty] | 69 | 61100LQ00-012-G |  | RES,20KOhm,+/-1%,1/16W,G,SMD0402 | WALSIN TECHNOLOGY CORPORATION | WF04T2002FTL |  | G
|  |  |  | 70 | 70 | 610114J00-017-G | - | RES,2KOhm,+/-1%,1/16W,G,SMD0402 | KOA SPEER ELECTRONICS, INC. | RK73H1ETTP2001F | 5 | G | R501,R502,R508,R544,R545
[5 empty] | 70 | 610114J00-012-G |  | RES,2KOhm,+/-1%,1/16W,G,SMD0402 | WALSIN TECHNOLOGY CORPORATION | WR04X2001FTL |  | G
[5 empty] | 70 | 610114J00-011-G |  | RES,2KOhm,+/-1%,1/16W,G,SMD0402 | YAGEO CORPORATION COMPONENT | RC0402FR-072KL |  | G
[5 empty] | 70 | 610114J00-044-G |  | RES,2KOhm,+/-1%,1/16W,G,SMD0402 | TA-I TECHNOLOGY CO., LTD | RM04FTN2001 |  | G
[5 empty] | 70 | 610114J00-024-G |  | RES,2KOhm,+/-1%,1/16W,G,SMD0402 | PANASONIC INDUSTRIAL CO.,LTD. | ERJ2RKF2001X |  | G
[5 empty] | 70 | 610114J00-029-G |  | RES,2KOhm,+/-1%,1/16W,G,SMD0402 | VISHAY ENTER TECHNO LOGY.INC | CRCW04022K00FKED |  | G
|  |  |  | 71 | 71 | 610100T00-017-G |  | RES,1KOhm,+/-5%,1/16W,G,SMD0402 | KOA SPEER ELECTRONICS, INC. | RK73B1ETTP102J | 41 | G | R515,R517,R518,R519,R521,R522,R523,R524,R558,R561,R562,R564,R565,R566,R567,R1314,R1786,R1789,R1790,R1792,R1794,R1797,R1798,R1801,R1802,R1805,R1806,R1809,R1810,R1813,R1814,R1817,R1818,R1821,R1822,R1825,R1826,R1829,R1830,R2052,R2082
[5 empty] | 71 | 610100T00-012-G |  | RES,1KOhm,+/-5%,1/16W,G,SMD0402 | WALSIN TECHNOLOGY CORPORATION | WR04X102JTL |  | G
[5 empty] | 71 | 610100T00-011-G |  | RES,1KOhm,+/-5%,1/16W,G,SMD0402 | YAGEO CORPORATION COMPONENT | RC0402JR-071KL |  | G
[5 empty] | 71 | 610100T00-044-G |  | RES,1KOhm,+/-5%,1/16W,G,SMD0402 | TA-I TECHNOLOGY CO., LTD | RM04JTN102 |  | G
[5 empty] | 71 | 610100T00-024-G |  | RES,1KOhm,+/-5%,1/16W,G,SMD0402 | PANASONIC INDUSTRIAL CO.,LTD. | ERJ2GEJ102X |  | G
|  |  |  | 72 | 72 | 61010L300-017-G | - | RES,1KOhm,+/-1%,1/16W,G,SMD0402 | KOA SPEER ELECTRONICS, INC. | RK73H1ETTP1001F | 10 | G | R525,R532,R865,R1072,R1073,R1074,R1077,R1438,R1439,R1440
[5 empty] | 72 | 61010L300-012-G |  | RES,1KOhm,+/-1%,1/16W,G,SMD0402 | WALSIN TECHNOLOGY CORPORATION | WR04X1001FTL |  | G
[5 empty] | 72 | 61010L300-011-G |  | RES,1KOhm,+/-1%,1/16W,G,SMD0402 | YAGEO CORPORATION COMPONENT | RC0402FR-071KL |  | G
[5 empty] | 72 | 61010L300-044-G |  | RES,1KOhm,+/-1%,1/16W,G,SMD0402 | TA-I TECHNOLOGY CO., LTD | RM04FTN1001 |  | G
[5 empty] | 72 | 61010L300-024-G |  | RES,1KOhm,+/-1%,1/16W,G,SMD0402 | PANASONIC INDUSTRIAL CO.,LTD. | ERJ2RKF1001X |  | G
[5 empty] | 72 | 61010L300-029-G |  | RES,1KOhm,+/-1%,1/16W,G,SMD0402 | VISHAY ENTER TECHNO LOGY.INC | CRCW04021K00FKED |  | G
|  |  |  | 73 | 73 | 61010PS00-017-G | - | RES,200KOhm,+/-1%,1/16W,G,SMD0402 | KOA SPEER ELECTRONICS, INC. | RK73H1ETTP2003F | 2 | G | R526,R533
[5 empty] | 73 | 61010PS00-012-G |  | RES,200KOhm,+/-1%,1/16W,G,SMD0402 | WALSIN TECHNOLOGY CORPORATION | WR04X2003FTL |  | G
[5 empty] | 73 | 61010PS00-011-G |  | RES,200KOhm,+/-1%,1/16W,G,SMD0402 | YAGEO CORPORATION COMPONENT | RC0402FR-07200KL |  | G
[5 empty] | 73 | 61010PS00-044-G |  | RES,200KOhm,+/-1%,1/16W,G,SMD0402 | TA-I TECHNOLOGY CO., LTD | RM04FTN2003 |  | G
|  |  |  | 74 | 74 | 61011BW00-017-G |  | RES,1.2KOhm,+/-1%,1/16W,G,SMD0402 | KOA SPEER ELECTRONICS, INC. | RK73H1ETTP1201F | 2 | G | R529,R535
[5 empty] | 74 | 61011BW00-012-G |  | RES,1.2KOhm,+/-1%,1/16W,G,SMD0402 | WALSIN TECHNOLOGY CORPORATION | WR04X1201FTL |  | G
[5 empty] | 74 | 61011BW00-011-G |  | RES,1.2KOhm,+/-1%,1/16W,G,SMD0402 | YAGEO CORPORATION COMPONENT | RC0402FR-071K2L |  | G
[5 empty] | 74 | 61011BW00-044-G |  | RES,1.2KOhm,+/-1%,1/16W,G,SMD0402 | TA-I TECHNOLOGY CO., LTD | RM04FTN1201 |  | G
|  |  |  | 75 | 75 | 610116V00-017-G | - | RES,232KOhm,+/-1%,1/16W,G,SMD0402 | KOA SPEER ELECTRONICS, INC. | RK73H1ETTP2323F | 1 | G | R530
[5 empty] | 75 | 610116V00-012-G |  | RES,232KOhm,+/-1%,1/16W,G,SMD0402 | WALSIN TECHNOLOGY CORPORATION | WR04X2323FTL |  | G
[5 empty] | 75 | 610116V00-011-G |  | RES,232KOhm,+/-1%,1/16W,G,SMD0402 | YAGEO CORPORATION COMPONENT | RC0402FR-07232KL |  | G
[5 empty] | 75 | 610116V00-044-G |  | RES,232KOhm,+/-1%,1/16W,G,SMD0402 | TA-I TECHNOLOGY CO., LTD | RM04FTN2323 |  | G
|  |  |  | 76 | 76 | 610116B00-017-G |  | RES,180KOhm,+/-1%,1/16W,G,SMD0402 | KOA SPEER ELECTRONICS, INC. | RK73H1ETTP1803F | 1 | G | R534
[5 empty] | 76 | 610116B00-012-G |  | RES,180KOhm,+/-1%,1/16W,G,SMD0402 | WALSIN TECHNOLOGY CORPORATION | WR04X1803FTL |  | G
[5 empty] | 76 | 610116B00-011-G |  | RES,180KOhm,+/-1%,1/16W,G,SMD0402 | YAGEO CORPORATION COMPONENT | RC0402FR-07180KL |  | G
[5 empty] | 76 | 610116B00-044-G |  | RES,180KOhm,+/-1%,1/16W,G,SMD0402 | TA-I TECHNOLOGY CO., LTD | RM04FTN1803 |  | G
|  |  |  | 77 | 77 | 61011BQ00-017-G | - | RES,2.2 Ohm,+/-5%,1/16W,G,SMD0402 | KOA SPEER ELECTRONICS, INC. | RK73B1ETTP2R2J | 2 | G | R540,R583
[5 empty] | 77 | 61011BQ00-011-G |  | RES,2.2 Ohm,+/-5%,1/16W,G,SMD0402 | YAGEO CORPORATION COMPONENT | RC0402JR-072R2L |  | G
[5 empty] | 77 | 61011BQ00-012-G |  | RES,2.2 Ohm,+/-5%,1/16W,G,SMD0402 | WALSIN TECHNOLOGY CORPORATION | WR04X2R2JTL |  | G
[5 empty] | 77 | 61011BQ00-044-G |  | RES,2.2 Ohm,+/-5%,1/16W,G,SMD0402 | TA-I TECHNOLOGY CO., LTD | RM04JTN2R2 |  | G
|  |  |  | 78 | 78 | 610108300-017-G | - | RES,0 Ohm,+/-5%,1/10W,G,SMD0603 | KOA SPEER ELECTRONICS, INC. | RK73Z1JTTD | 2 | G | R542,R585
[5 empty] | 78 | 610108300-012-G |  | RES,0 Ohm,+/-5%,1/10W,G,SMD0603 | WALSIN TECHNOLOGY CORPORATION | WR06X000PTL |  | G
[5 empty] | 78 | 610108300-011-G |  | RES,0 Ohm,+/-5%,1/10W,G,SMD0603 | YAGEO CORPORATION COMPONENT | RC0603JR-070RL |  | G
[5 empty] | 78 | 610108300-044-G |  | RES,0 Ohm,+/-5%,1/10W,G,SMD0603 | TA-I TECHNOLOGY CO., LTD | RM06JTN0 |  | G
[5 empty] | 78 | 610108300-024-G |  | RES,0 Ohm,+/-5%,1/10W,G,SMD0603 | PANASONIC INDUSTRIAL CO.,LTD. | ERJ3GEY0R00V |  | G
|  |  |  | 79 | 79 | 61010FE00-017-G | - | RES,100 Ohm,+/-1%,1/16W,G,SMD0402 | KOA SPEER ELECTRONICS, INC. | RK73H1ETTP1000F | 1 | G | R543
[5 empty] | 79 | 61010FE00-012-G |  | RES,100 Ohm,+/-1%,1/16W,G,SMD0402 | WALSIN TECHNOLOGY CORPORATION | WR04X1000FTL |  | G
[5 empty] | 79 | 61010FE00-011-G |  | RES,100 Ohm,+/-1%,1/16W,G,SMD0402 | YAGEO CORPORATION COMPONENT | RC0402FR-07100RL |  | G
[5 empty] | 79 | 61010FE00-044-G |  | RES,100 Ohm,+/-1%,1/16W,G,SMD0402 | TA-I TECHNOLOGY CO., LTD | RM04FTN1000 |  | G
|  |  |  | 80 | 80 | 610118400-017-G |  | RES,27 Ohm,+/-1%,1/16W,G,SMD0402 | KOA SPEER ELECTRONICS, INC. | RK73H1ETTP27R0F | 32 | G | R817,R818,R828,R830,R832,R833,R834,R860,R867,R1443,R1444,R1445,R1446,R1447,R1448,R1458,R1459,R1460,R1461,R1462,R1463,R1464,R1465,R1466,R1467,R1468,R1469,R1470,R1471,R1472,R1473,R1604
[5 empty] | 80 | 610118400-012-G |  | RES,27 Ohm,+/-1%,1/16W,G,SMD0402 | WALSIN TECHNOLOGY CORPORATION | WR04X27R0FTL |  | G
[5 empty] | 80 | 610118400-011-G |  | RES,27 Ohm,+/-1%,1/16W,G,SMD0402 | YAGEO CORPORATION COMPONENT | RC0402FR-0727RL |  | G
[5 empty] | 80 | 610118400-044-G |  | RES,27 Ohm,+/-1%,1/16W,G,SMD0402 | TA-I TECHNOLOGY CO., LTD | RM04FTN27R0 |  | G
|  |  |  | 81 | 81 | 610113A00-017-G | - | RES,2.2 Ohm,+/-5%,1/2W,G,SMD1210 | KOA SPEER ELECTRONICS, INC. | RK73B2ETTD2R2J | 24 | G | R874,R876,R878,R880,R882,R884,R886,R888,R890,R892,R894,R896,R898,R900,R902,R904,R906,R908,R910,R912,R914,R916,R918,R920
[5 empty] | 81 | 610113A00-012-G |  | RES,2.2 Ohm,+/-5%,1/2W,G,SMD1210 | WALSIN TECHNOLOGY CORPORATION | WF10P2R2JTL |  | G
[5 empty] | 81 | 610113A00-011-G |  | RES,2.2 Ohm,+/-5%,1/2W,G,SMD1210 | YAGEO CORPORATION COMPONENT | RC1210JR-072R2L |  | G
|  |  |  | 82 | 82 | 61015K700-017-G |  | RES,3.3 Ohm,+/-5%,1/2W,G,SMD1210 | KOA SPEER ELECTRONICS, INC. | RK73B2ETTD3R3J | 24 | G | R875,R877,R879,R881,R883,R885,R887,R889,R891,R893,R895,R897,R899,R901,R903,R905,R907,R909,R911,R913,R915,R917,R919,R921
[5 empty] | 82 | 61015K700-011-G |  | RES,3.3 Ohm,+/-5%,1/2W,G,SMD1210 | YAGEO CORPORATION COMPONENT | RC1210JR-073R3L |  | G
|  |  |  | 83 | 83 | 61011MV00-017-G |  | RES,510 Ohm,+/-1%,1/16W,G,SMD0402 | KOA SPEER ELECTRONICS, INC. | RK73H1ETTP5100F | 24 | G | R1313,R1785,R1787,R1788,R1791,R1793,R1795,R1796,R1799,R1800,R1803,R1804,R1807,R1808,R1811,R1812,R1815,R1816,R1819,R1820,R1823,R1824,R1827,R1828
[5 empty] | 83 | 61011MV00-012-G |  | RES,510 Ohm,+/-1%,1/16W,G,SMD0402 | WALSIN TECHNOLOGY CORPORATION | WR04X5100FTL |  | G
[5 empty] | 83 | 61011MV00-011-G |  | RES,510 Ohm,+/-1%,1/16W,G,SMD0402 | YAGEO CORPORATION COMPONENT | RC0402FR-07510RL |  | G
[5 empty] | 83 | 61011MV00-044-G |  | RES,510 Ohm,+/-1%,1/16W,G,SMD0402 | TA-I TECHNOLOGY CO., LTD | RM04FTN5100 |  | G
|  |  |  | 84 | 84 | 610107L00-017-G |  | RES,1 Ohm,+/-5%,1/10W,G,SMD0603 | KOA SPEER ELECTRONICS, INC. | RK73B1JTTD1R0J | 2 | G | R1408,R1449
[5 empty] | 84 | 610107L00-011-G |  | RES,1 Ohm,+/-5%,1/10W,G,SMD0603 | YAGEO CORPORATION COMPONENT | RC0603JR-071RL |  | G
[5 empty] | 84 | 610107L00-012-G |  | RES,1 Ohm,+/-5%,1/10W,G,SMD0603 | WALSIN TECHNOLOGY CORPORATION | WR06X1R0JTL |  | G
[5 empty] | 84 | 610107L00-044-G |  | RES,1 Ohm,+/-5%,1/10W,G,SMD0603 | TA-I TECHNOLOGY CO., LTD | RM06JTN1R0 |  | G
|  |  |  | 85 | 85 | 61100AH00-012-G |  | RES,10KOhm,+/-0.5%,1/16W,G,SMD0402 | WALSIN TECHNOLOGY CORPORATION | WF04U1002DTL | 12 | G | R2049,R2050,R2051,R2062,R2063,R2064,R2071,R2075,R2077,R2079,R2083,R2084
|  |  |  | 86 | 86 | 610154800-017-G |  | RES,1 Ohm,+/-5%,1/8W,G,SMD0402 | KOA SPEER ELECTRONICS, INC. | SG73P1ETTP1R0J | 1 | G | R2060
[5 empty] | 86 | 610154800-011-G |  | RES,1 Ohm,+/-5%,1/8W,G,SMD0402 | YAGEO CORPORATION COMPONENT | RC0402JR-7W1RL |  | G
[5 empty] | 86 | 610154800-012-G |  | RES,1 Ohm,+/-5%,1/8W,G,SMD0402 | WALSIN TECHNOLOGY CORPORATION | WF04P1R0 JTL |  | G
|  |  |  | 87 | 87 | 31010J400-131-G |  | IC,Gate&Inverter,TC7SZ08FU,1.8~5.5V,G,SSOP-5,SMD | TOSHIBA ELECTRONICS ASIA LTD | TC7SZ08FU | 3 | G | U_AND1,U_AND2,U5
|  |  |  | 88 | 88 | 41040J500-232-G |  | EEPROM,24AA024T-I/SN,1.7V~5.5V,2K,I2C,G,SOIC-8,SMD | MICROCHIP TECHNOLOGY INC | 24AA024T-I/SN | 1 | G | U_BP_FRU1
|  |  |  | 89 | 89 | 21050LL00-217-G | - | IC,IDT,9ZXL0831AKLFT,G,VFQFPN-48,SMD | INTEGRATED DEVICE TECHNOLOGY | 9ZXL0831AKLFT | 2 | G | U_Clock_B,U_Clock_A
|  |  |  | 90 | 90 | 311004V00-223-G |  | Logic IC,Translator,PCA9617ADMR2G,Vcca=0.8V~5.5V,Vccb=2.2V~5.5V,102ns,Micro8,8P,G | ON SEMICONDUCTOR CORP | PCA9617ADMR2G | 2 | G | U_I2C_RE1,U_I2C_RE2
|  |  |  | 91 | 91 | 31030YF00-252-G |  | Logic IC,Switch,PI4MSD5V9546ALEX,1.65V~5.5V,0.3ns,TSSOP,16P,G | PERICOM SEMICONDUCTOR CORP | PI4MSD5V9546ALEX | 5 | G | U_MUX1,U_MUX2,U_MUX3,U_MUX4,U_MUX5
|  |  |  | 92 | 92 | 32040P400-399-G |  | IC,Voltage sensor,SLG4N020VTR,G,TDFN-8,SMD | SILEGO | SLG4N020VTR | 1 | G | U_RESET
|  |  |  | 93 | 93 | 32022WB00-173-G |  | IC,Power Controller,MAX6420UK16+T,G,SOT-23-5P,SMD | MAXIM INTEGRATED PRODUCTS, INC. | MAX6420UK16+T | 1 | G | U_RESET1
|  |  |  | 94 | 94 | 21081NC00-432-G |  | IC,LSI,500021009,A2,G,TFBGA-141,SMD | LSI LOGIC CORPORATION | 500021009 | 2 | G | U_SF1,U_SF2
|  |  |  | 95 | 95 | 32040J800-183-G |  | IC,Temp Sensor,TMP75AIDGKR,N/A,G,MSOP-8,SMD | TEXAS INSTRUMENTS | TMP75AIDGKR | 1 | G | U_TMP1
|  |  |  | 96 | 96 | 310700500-183-G |  | IC,Decoder&Encoder,PCA9306DCUR,0~5V,G,VSSOP-8,SMD | TEXAS INSTRUMENTS | PCA9306DCUR | 2 | G | U1,U2
|  |  |  | 97 | 97 | 21050RJ00-217-G |  | IC,IDT,9FGL0651BKILFT,G,VFQFPN-40,SMD | INTEGRATED DEVICE TECHNOLOGY | 9FGL0651BKILFT | 1 | G | U29
|  |  |  | 98 | 98 | 310501200-183-G | - | IC,Buffer,SN74LVC1G07DCKR,1.65~5.5V,G,SC70-5,SMD | TEXAS INSTRUMENTS | SN74LVC1G07DCKR | 1 | G | U209
|  |  |  | 99 | 99 | 220106A00-413-G |  | IC,PLD,10M08SCU169C8G,3.3V,116MHz,G,BGA-169,SMD | ALTERA CORPORATION | 10M08SCU169C8G | 1 | G | U248
|  |  |  | 100 | 100 | 71012HD00-100-G |  | XTAL,25MHz,+/-20ppm,8pF,G,SMD | TXC CORPORATION | 7V25000054 | 1 | G | X7
|  |  |  | 101 | 101 | 2A5910Q00-HYM-G |  | SMT NUT,CARBON STEEL,G,FIVETECH,82-059-01-022-01-RL | Fivetech Technology Inc. | 82-059-01-022-01-RL | 10 | G | H1,H2,H3,H4,H7,H8,H9,H10,H30,H31
|  |  |  | 102 | 102 | 340718A00-245-G |  | CONN,SAS,V/T,0.6mm,30u,G,SMD-74 | AMPHENOL SHANGHAI CORP. | U10-B074-250T | 10 | G | JSAS1,JPCIE1,JSAS2,JPCIE2,JSAS3,JPCIE3,JPCIE4,JPCIE5,JPCIE6,JPCIE7
|  |  |  | 103 | 103 | 3406B6F00-317-G |  | CONN,Header,WTB,2X3,R/A,Bla,2.5mm,15u,G,SMD-6 | MOLEX INCORPORATED | 15-91-2065 | 1 | G | J_CPLD_JTAG
|  |  |  | 104 | 104 | 340655900-245-G | - | CONN,Header,WTB,1X4,R/A,Whi,1mm,G,SMD-4 | AMPHENOL SHANGHAI CORP. | G846A04100Y1EU | 1 | G | J_LED1
|  |  |  | 105 | 105 | 340313H00-600-G | - | CONN,PCIE,V/T,Bla,0.8mm,30u,G,SMD-68 | FOXCONN TECHNOLOGY CO.,LTD. | LU25683-A001-9H | 24 | G | J_NVME01,J_NVME02,J_NVME03,J_NVME04,J_NVME05,J_NVME06,J_NVME07,J_NVME08,J_NVME09,J_NVME10,J_NVME11,J_NVME12,J_NVME13,J_NVME14,J_NVME15,J_NVME16,J_NVME17,J_NVME18,J_NVME19,J_NVME20,J_NVME21,J_NVME22,J_NVME23,J_NVME00
|  |  |  | 106 | 106 | 3406B3H00-317-G |  | CONN,Header,Power,2X8,V/T,Bla,3mm,G,SMD-16 | MOLEX INCORPORATED | 43045-1618 | 1 | G | J1

## Single-Sole Source Parts List
FOXCONN TECHNOLOGY GROUP
BILL OF MATERIAL
REV OF BOM |  | CUSTOMER | Rackspace |  | CUSTOMER P/N |  | PWA P/N： | PWA DESCRIPTION |  |  | PRODUCT CODE |  |  | PWA REV |  | DATE
Sourcing (Single or Sole | Critical Commodity (Y or N) | Component Class (1, 2, other) | Customer PSL (Y/N) | Item Number | Foxconn P/N | Customer P/N | Part Description | Mfr. 1 | Mfr Part # 1 | Proposed Mfr. 2 | Proposed Mfr. 2 PN | Qty | RoHS Status | Location | 2nd Source Qual Build: | Customer Comments | ODM Comments

## POP_GA
FOXCONN TECHNOLOGY GROUP
BILL OF MATERIAL
REV OF BOM |  | CUSTOMER | Rackspace |  | CUSTOMER P/N |  | PRODUCT CODE |  | PWA REV |  | DATE
Sourcing (Single/Sole/Multi) | Critical Commodity (Y or N) | Component Class (1, 2, other) | Customer PSL (Y or N) | Item Number | Foxconn P/N | Customer P/N | Part Description | Manufacturer Full Name | Manufacturer Part Number | Qty | RoHS Status | Location

## DEPOP_GA
FOXCONN TECHNOLOGY GROUP
BILL OF MATERIAL
REV OF BOM |  | CUSTOMER | Rackspace |  | CUSTOMER P/N |  | PRODUCT CODE |  | PWA REV |  | DATE
Sourcing (Single/Sole/Multi) | Critical Commodity (Y or N) | Component Class (1, 2, other) | Customer PSL (Y or N) | Item Number | Foxconn P/N | Customer P/N | Part Description | Manufacturer Full Name | Manufacturer Part Number | Qty | RoHS Status | Location

## DEPOP
FOXCONN TECHNOLOGY GROUP
BILL OF MATERIAL
REV OF BOM | X07 | CUSTOMER | Rackspace |  | CUSTOMER P/N |  | PRODUCT CODE |  | PWA REV | X01 | DATE | 2017-12-22
Sourcing (Single/Sole/Multi) | Critical Commodity (Y or N) | Component Class (1, 2, other) | Customer PSL (Y or N) | Item Number | Foxconn P/N | Customer P/N | Part Description | Manufacturer Full Name | Manufacturer Part Number | Qty | RoHS Status | Location
| Y | 2 | Y(3) | 1 | 620101T02-015-G | - | CAP,100nF,+/-10%,X7R,16V,G,SMD0402 | MURATA ELEC. NORTH AMERICA | GRM155R71C104K | 3 | Y | PSTC13,PFTC13,PETC13
| ND | ND | Y(4) | 2 | 61010LA00-017-G | - | RES,4.7KOhm,+/-1%,1/16W,G,SMD0402 | KOA SPEER ELECTRONICS, INC. | RK73H1ETTP4701F | 6 | N | PSTR16,PFTR16,PETR16,PSTR3005,PFTR3005,PETR3005
| N | ND | Y(4) | 3 | 610107A00-017-G | - | RES,0 Ohm,+/-5%,1/16W,G,SMD0402 | KOA SPEER ELECTRONICS, INC. | RK73Z1ETTP | 21 | N | PSRR13,PSTR17,PFTR17,PETR17,R19,R20,R231,R232,R536,R537,R538,R539,R554,R574,R575,R576,R577,R2159,PSTR3014,PFTR3014,PETR3014
| N |  | Y(5) | 4 | 61100QD00-017-G |  | RES,787 Ohm,+/-0.1%,1/16W,G,SMD0402 | KOA SPEER ELECTRONICS, INC. | RN731ETTP7870B25 | 6 | Y | PSTR18,PFTR18,PETR18,PSTR3015,PFTR3015,PETR3015
| ND |  | Y(5) | 5 | 61100SU00-017-G |  | RES,105 Ohm,+/-0.1%,1/16W,G,SMD0402 | KOA SPEER ELECTRONICS, INC. | RN731ETTP1050B25 | 3 |  | PSTR19,PFTR19,PETR19
| ND |  | Y(4) | 6 | 61012JH00-017-G |  | RES,470 Ohm,+/-5%,1/8W,G,SMD0805 | KOA SPEER ELECTRONICS, INC. | RK73B2ATTD471J | 4 | N | PSRR20,PSTR3000,PFTR3000,PETR3000
| ND | ND | Y(5) | 7 | 61100BP00-017-G |  | RES,3.09KOhm,+/-0.1%,1/16W,G,SMD0402 | KOA SPEER ELECTRONICS, INC. | RN731ETTP3091B25 | 3 | Y | PSTR3006,PFTR3006,PETR3006
| ND | ND | Y(3) | 8 | 62010QB00-015-G | - | CAP,10nF,+/-10%,X7R,50V,G,SMD0402 | MURATA ELEC. NORTH AMERICA | GRM155R71H103K | 1 | N | PSRC9
| Y | 2 | Y(4) | 9 | 620105U00-015-G | - | CAP,220pF,+/-10%,X7R,50V,G,SMD0402 | MURATA ELEC. NORTH AMERICA | GRM155R71H221K | 1 | N | PSRC13
| ND | ND | Y(4) | 10 | 61011HA00-017-G |  | RES,1 Ohm,+/-1%,1/16W,G,SMD0402 | KOA SPEER ELECTRONICS, INC. | RK73H1ETTP1R00F | 1 | N | PSRR14
| N | Other | N | 11 | 61011MQ00-017-G | - | RES,4.75KOhm,+/-1%,1/16W,G,SMD0402 | KOA SPEER ELECTRONICS, INC. | RK73H1ETTP4751F | 1 | N | R3
| N | Other | Y(4) | 12 | 61010JY00-017-G | - | RES,220 Ohm,+/-5%,1/16W,G,SMD0402 | KOA SPEER ELECTRONICS, INC. | RK73B1ETTP221J | 9 | N | R11,R13,R1671,R1682,R1686,R1689,R1695,R1699,R1784
| N | other | Y(4) | 13 | 610100T00-017-G |  | RES,1KOhm,+/-5%,1/16W,G,SMD0402 | KOA SPEER ELECTRONICS, INC. | RK73B1ETTP102J | 10 | N | R520,R563,R2055,R2056,R2057,R2058,R2076,R2078,R2081,R2156
| N | ND | N | 14 | 610114J00-017-G | - | RES,2KOhm,+/-1%,1/16W,G,SMD0402 | KOA SPEER ELECTRONICS, INC. | RK73H1ETTP2001F | 1 | N | R551
| N | ND | Y(4) | 15 | 61010L300-017-G | - | RES,1KOhm,+/-1%,1/16W,G,SMD0402 | KOA SPEER ELECTRONICS, INC. | RK73H1ETTP1001F | 4 | N | R1075,R1076,R1441,R1442
| N | ND | Y(4) | 16 | 610107B00-017-G | K9576 | RES,4.7KOhm,+/-5%,1/16W,G,SMD0402 | KOA SPEER ELECTRONICS, INC. | RK73B1ETTP472J | 11 | N | R1669,R1670,R1676,R1680,R1685,R1696,R1779,R1781,R2059,R2150,R2151
| ND | ND | Y(5) | 17 | 61100AH00-017-G |  | RES,10KOhm,+/-0.5%,1/16W,G,SMD0402 | KOA SPEER ELECTRONICS, INC. | RN731ETTP1002D25 | 23 | Y | R2053,R2054,R2080,R2088,R2089,R2090,R2091,R2092,R2093,R2094,R2095,R2096,R2097,R2098,R2099,R2100,R2101,R2102,R2103,R2104,R2105,R2106,R2107
| N | Other | Y(4) | 18 | 61011B300-017-G | - | RES,1MOhm,+/-1%,1/16W,G,SMD0402 | KOA SPEER ELECTRONICS, INC. | RK73H1ETTP1004F | 1 | N | R2087
| N | Other | N | 19 | 61011BW00-017-G |  | RES,1.2KOhm,+/-1%,1/16W,G,SMD0402 | KOA SPEER ELECTRONICS, INC. | RK73H1ETTP1201F | 1 | N | R2157

## Component Qual Tracker
Part to be included on following build:
Item No. | Part Group | Single/Sole/Multi | Item Description | ODM P/N | Customer PN | Vendor | Vendor P/N | X00 Build | X01 Build | X02 Build | Qual Build | Qualification Target Date | Qualification Complete Date
| VR Controllers |  |  |  |  | Vendor #1
Vendor #2
| FETS |  |  |  |  | Vendor #1
Vendor #2
| INDUCTORS |  |  |  |  | Vendor #1
Vendor #2
| VREG CAPS |  |  |  |  | Vendor #1
Vendor #2
| CRYSTALS |  |  |  |  | Vendor #1
Vendor #2
| CONNECTORS |  |  |  |  | Vendor #1
Vendor #2
| IC'S |  |  |  |  | Vendor #1
Vendor #2
| MISC. |  |  |  |  | Vendor #1
| (HEATSINKS) |  |  |  |  | Vendor #2

## TBD AVL Qual
NOTES:
The following items are alternates to the items listed in the Critical Components Qual tab.
These components will be included on near future, non-customer builds for validation and approval by both Customer and the ODM.
Item Description | ODM P/N | Customer PN | Vendor | Vendor PN | Build ?? | Estimated Completion Date
SATA connectors (black)
- Alternate
SATA connectors (blue)
- Alternate
PCIe retention
- Alternate
RTC XTAL
- Alternate
XTAL
- Alternate

## Changelist
BOM Change List Date:Sat May 27 11:46:00 GMT+08:00 2017
New BOM file : C:\fakepath\Barreleye_G2-Tri-mode BPX24-EVT-X00-BOM-X01_20170509.xls
Old BOM file : C:\fakepath\Barreleye_G2-TRI-MODE BPX24-EVT-X00-BOM-X00-20170420.xls
##### Add Parts
Item | Location | Qty | Foxconn P/N | Part Description | Manufacturer Full Name | Manufacturer P/N | RoHS | Sheet
1 | C15,C19,C216,C217,C224,C2101,C2102,C2103,C2104,C2105,C2106,C2107,C2108,C2109,C2110,C2111,C2112,C2113,C2114,C2115,C2116,C2117,C2118,C2119,C2120,C2121,C2122,C2123,C2124,C2125,C2126,C2127,C2128,C2129,C2130,C2131,C2132,C2133,C2134,C2135,C2136,C2137,C2138,C2139,C2140,C2141,C2142,C2143,C2144,C2145,C2146,C2147,C2148,C2149,C2169,C2171,C2176,C2177,C2178,C2179,C2180,C2181,C2182,C2183,C2184,C2185,C2186,C2187,C2188,C2189,C2190,C2191,C2192,C2193,C2194,C2195,C2196,C2197,C2232,C2233,C2234,C2235,C2237,C2239,C2240,C2241,C2242,C2254,C2255,C2256,C2259,C2260,C2261,C2262,C2263,C2264,C2265,C2266 | 98 | 620101T02-015-G | CAP,100nF,+/-10%,X7R,16V,G,SMD0402 | MURATA ELEC. NORTH AMERICA | GRM155R71C104K | Y | PWA BOM
|  |  | 620101T00-012-G | CAP,100nF,+/-10%,X7R,16V,G,SMD0402 | WALSIN | 0402B104K160CT |  | PWA BOM
|  |  | 620101T00-026-G | CAP,100nF,+/-10%,X7R,16V,G,SMD0402 | SAMSUNG SEMICONDUCTOR | CL05B104KO5NNNC |  | PWA BOM
|  |  | 620101T00-015-G | CAP,100nF,+/-10%,X7R,16V,G,SMD0402 | MURATA ELEC. NORTH AMERICA | GRM155R71C104KA88D |  | PWA BOM
2 | C2236,C2238 | 2 | 620100A00-015-G | CAP,10uF,+/-10%,X5R,16V,G,SMD1206 | MURATA ELEC. NORTH AMERICA | GRM31CR61C106K | N | PWA BOM
|  |  | 620100A00-026-G | CAP,10uF,+/-10%,X5R,16V,G,SMD1206 | SAMSUNG SEMICONDUCTOR | CL31A106KOHNNNE | G | PWA BOM
|  |  | 620100A03-023-G | CAP,10uF,+/-10%,X5R,16V,G,SMD1206 | TAIYO ELECTRIC IND.CO.LTD | EMK316BJ106KL-T | G | PWA BOM
|  |  | 620100A00-012-G | CAP,10uF,+/-10%,X5R,16V,G,SMD1206 | WALSIN TECHNOLOGY CORPORATION | 1206X106K160CT | G | PWA BOM
|  |  | 620100A00-011-G | CAP,10uF,+/-10%,X5R,16V,G,SMD1206 | YAGEO CORPORATION COMPONENT | CC1206KKX5R7BB106 | G | PWA BOM
3 | C215 | 1 | 620105E00-015-G | CAP,1uF,+/-10%,X7R,10V,G,SMD0603 | MURATA ELEC. NORTH AMERICA | GRM188R71A105K |  | PWA BOM
|  |  | 620105E00-012-G | CAP,1uF,+/-10%,X7R,10V,G,SMD0603 | WALSIN TECHNOLOGY CORPORATION | 0603B105K100CT | G | PWA BOM
|  |  | 620105E00-011-G | CAP,1uF,+/-10%,X7R,10V,G,SMD0603 | YAGEO CORPORATION COMPONENT | CC0603KRX7R6BB105 | G | PWA BOM
|  |  | 620105E00-026-G | CAP,1uF,+/-10%,X7R,10V,G,SMD0603 | SAMSUNG SEMICONDUCTOR | CL10B105KP8NNNC | G | PWA BOM
|  |  | 620105E01-023-G | CAP,1uF,+/-10%,X7R,10V,G,SMD0603 | TAIYO ELECTRIC IND.CO.LTD | LMK107B7105KA-T | G | PWA BOM
4 | C218,C219,C220,C221,C222,C2243,C2244,C2251,C2252 | 9 | 620103600-015-G | CAP,10nF,+/-10%,X7R,25V,G,SMD0402 | MURATA ELEC. NORTH AMERICA | GRM155R71E103K | N | PWA BOM
|  |  | 620103600-012-G | CAP,10nF,+/-10%,X7R,25V,G,SMD0402 | WALSIN TECHNOLOGY CORPORATION | 0402B103K250CT | G | PWA BOM
|  |  | 620103600-011-G | CAP,10nF,+/-10%,X7R,25V,G,SMD0402 | YAGEO CORPORATION COMPONENT | CC0402KRX7R8BB103 | G | PWA BOM
|  |  | 620103600-026-G | CAP,10nF,+/-10%,X7R,25V,G,SMD0402 | SAMSUNG SEMICONDUCTOR | CL05B103KA5NNNC | G | PWA BOM
|  |  | 620103601-023-G | CAP,10nF,+/-10%,X7R,25V,G,SMD0402 | TAIYO ELECTRIC IND.CO.LTD | TMK105B7103KV-F | G | PWA BOM
5 | C214 | 1 | 62010L000-015-G | CAP,10uF,+/-20%,X5R,6.3V,G,SMD0603 | MURATA ELEC. NORTH AMERICA | GRM188R60J106M | N | PWA BOM
|  |  | 62010L000-023-G | CAP,10uF,+/-20%,X5R,6.3V,G,SMD0603 | TAIYO ELECTRIC IND.CO.LTD | JMK107BJ106MA-T | G | PWA BOM
|  |  | 62010L000-012-G | CAP,10uF,+/-20%,X5R,6.3V,G,SMD0603 | WALSIN TECHNOLOGY CORPORATION | 0603X106M6R3CT | G | PWA BOM
|  |  | 62010L000-026-G | CAP,10uF,+/-20%,X5R,6.3V,G,SMD0603 | SAMSUNG SEMICONDUCTOR | CL10A106MQ8NNNC | G | PWA BOM
|  |  | 62010L000-011-G | CAP,10uF,+/-20%,X5R,6.3V,G,SMD0603 | YAGEO CORPORATION COMPONENT | CC0603MRX5R5BB106 | G | PWA BOM
6 | C223 | 1 | 62011NF01-015-G | CAP,2.2uF,+/-10%,X7R,25V,G,SMD0805 | MURATA ELEC. NORTH AMERICA | GRM21BR71E225K |  | PWA BOM
|  |  | 62011NF00-026-G | CAP,2.2uF,+/-10%,X7R,25V,G,SMD0805 | SAMSUNG SEMICONDUCTOR | CL21B225KAFNNNE |  | PWA BOM
|  |  | 62011NF00-023-G | CAP,2.2uF,+/-10%,X7R,25V,G,SMD0805 | TAIYO ELECTRIC IND.CO.LTD | TMK212B7225KG-TR |  | PWA BOM
7 | C1946,C2081,C2253 | 3 | 620114000-015-G | CAP,10uF,+/-10%,X5R,16V,G,SMD0805 | MURATA ELEC. NORTH AMERICA | GRM21BR61C106K | N | PWA BOM
8 | C1950,C2080,C2245,C2246,C2247,C2248,C2249,C2250,C2257,C2258 | 10 | 620105400-015-G | CAP,1uF,+/-10%,X7R,16V,G,SMD0603 | MURATA ELEC. NORTH AMERICA | GRM188R71C105K | N | PWA BOM
|  |  | 620105400-012-G | CAP,1uF,+/-10%,X7R,16V,G,SMD0603 | WALSIN TECHNOLOGY CORPORATION | 0603B105K160CT | G | PWA BOM
|  |  | 620105400-011-G | CAP,1uF,+/-10%,X7R,16V,G,SMD0603 | YAGEO CORPORATION COMPONENT | CC0603KRX7R7BB105 | G | PWA BOM
|  |  | 620105400-026-G | CAP,1uF,+/-10%,X7R,16V,G,SMD0603 | SAMSUNG SEMICONDUCTOR | CL10B105KO8NNNC | G | PWA BOM
|  |  | 620105400-023-G | CAP,1uF,+/-10%,X7R,16V,G,SMD0603 | TAIYO ELECTRIC IND.CO.LTD | EMK107B7105KA-T | G | PWA BOM
9 | C2198,C2208,C2209,C2210,C2211,C2212,C2213,C2214,C2215,C2216,C2217,C2218,C2219,C2220,C2221,C2222,C2223,C2224 | 18 | 62011LU00-015-G | CAP,100nF,+/-10%,X5R,16V,G,SMD0402 | MURATA ELEC. NORTH AMERICA | GRM155R61C104KA88D | Y | PWA BOM
10 | C2231 | 1 | 620109S00-015-G | CAP,4.7uF,+/-10%,X7R,10V,G,SMD0805 | MURATA ELEC. NORTH AMERICA | GRM21BR71A475K | N | PWA BOM
|  |  | 620109S00-023-G | CAP,4.7uF,+/-10%,X7R,10V,G,SMD0805 | TAIYO ELECTRIC IND.CO.LTD | LMK212B7475KG-T |  | PWA BOM
|  |  | 620109S00-026-G | CAP,4.7uF,+/-10%,X7R,10V,G,SMD0805 | SAMSUNG SEMICONDUCTOR | CL21B475KPFNNNE |  | PWA BOM
11 | C2267 | 1 | 620106200-015-G | CAP,10nF,+/-10%,X7R,16V,G,SMD0402 | MURATA ELEC. NORTH AMERICA | GRM155R71C103K | N | PWA BOM
|  |  | 620106200-012-G | CAP,10nF,+/-10%,X7R,16V,G,SMD0402 | WALSIN | 0402B103K160CT | G | PWA BOM
|  |  | 620106200-026-G | CAP,10nF,+/-10%,X7R,16V,G,SMD0402 | SAMSUNG | CL05B103KO5NNNC | G | PWA BOM
|  |  | 620106200-023-G | CAP,10nF,+/-10%,X7R,16V,G,SMD0402 | TAIYO | EMK105B7103KV-F | G | PWA BOM
12 | C2268,C2269 | 2 | 62012UW00-015-G | CAP,6.8pF,+/-0.05pF,NPO(C0G),25V,G,SMD0402 | MURATA ELEC. NORTH AMERICA | GRM1555C1E6R8WA01D |  | PWA BOM
13 | L4 | 1 | 72010JY00-015-G | FB,330 Ohm@100MHz,+/-25%,1.5A,70mOhm,G,SMD0603 | MURATA ELEC. NORTH AMERICA | BLM18SG331TN1D | N | PWA BOM
|  |  | 72010JB00-016-G | FB,330 Ohm@100MHz,+/-25%,1.5A,G,80mOhm,SMD0603 | TDK ELECTRONICS EUROPE GMBH | MPZ1608S331AT |  | PWA BOM
14 | L6,L28 | 2 | 72010FB01-016-G | FB,600 Ohm@100MHz,+/-25%,1A,150mOhm,G,SMD0603 | TDK ELECTRONICS EUROPE GMBH | MPZ1608S601AT | N | PWA BOM
15 | L30 | 1 | 720102001-015-G | FB,30 Ohm@100MHz,+/-25%,3A,15mOhm,G,SMD0805 | MURATA ELEC. NORTH AMERICA | BLM21PG300SN1D | N | PWA BOM
16 | L31 | 1 | 720101L00-015-G | FB,600 Ohm@100MHz,+/-25%,200mA,500mOhm,G,SMD0603 | MURATA ELEC. NORTH AMERICA | BLM18AG601SN1D | N | PWA BOM
17 | R336,R1605,R1700,R1701,R1702,R1703,R1704,R1705,R1706,R1707,R1708,R1709,R1710,R1711,R1712,R1713,R1714,R1715,R1716,R1717,R1718,R1719,R1720,R1721,R1722,R1723,R1724,R1725,R1726,R1727,R1728,R1729,R1730,R1731,R1732,R1733,R1734,R1735,R1736,R1737,R1738,R1739,R1831,R1832,R1834,R1835,R1837,R1838,R1840,R1841,R1843,R1844,R1846,R1847,R1849,R1850,R1852,R1853,R1855,R1856,R1858,R1859,R1861,R1862,R1864,R1865,R1867,R1868,R1870,R1871,R1873,R1874,R1876,R1877,R1879,R1880,R1882,R1883,R1885,R1886,R2065 | 81 | 61010LA00-017-G | RES,4.7KOhm,+/-1%,1/16W,G,SMD0402 | KOA SPEER ELECTRONICS, INC. | RK73H1ETTP4701F | N | PWA BOM
|  |  | 61010LA00-012-G | RES,4.7KOhm,+/-1%,1/16W,G,SMD0402 | WALSIN | WR04X4701FTL |  | PWA BOM
|  |  | 61010LA00-011-G | RES,4.7KOhm,+/-1%,1/16W,G,SMD0402 | YAGEO | RC0402FR-074K7L |  | PWA BOM
|  |  | 61010LA00-044-G | RES,4.7KOhm,+/-1%,1/16W,G,SMD0402 | TA-I | RM04FTN4701 |  | PWA BOM
18 | R60,R65,R568,R569,R570,R571,R1888,R1889,R1890,R1891,R1892,R1893,R1894,R1895,R1896,R1897,R1898,R1899,R1900,R1901,R1902,R1903,R1988,R1989,R1990,R1991,R1992,R1993,R1994,R1995,R1996,R1997,R1998,R1999,R2000,R2001,R2002,R2003,R2004,R2005,R2006,R2007,R2008,R2009,R2010,R2011,R2012,R2013,R2014,R2015,R2016,R2017,R2018,R2019,R2020,R2021,R2022,R2023,R2024,R2025,R2026,R2027,R2028,R2029,R2030,R2031,R2032,R2033,R2034,R2035,R2036,R2037,R2038,R2039,R2040,R2041,R2042,R2043,R2044,R2045,R2046,R2047,R2061,R2066,R2067,R2068,R2069,R2070 | 88 | 610107A00-017-G | RES,0 Ohm,+/-5%,1/16W,G,SMD0402 | KOA SPEER ELECTRONICS, INC. | RK73Z1ETTP | N | PWA BOM
|  |  | 610107A00-012-G | RES,0 Ohm,+/-5%,1/16W,G,SMD0402 | WALSIN | WR04X000PTL |  | PWA BOM
|  |  | 610107A00-011-G | RES,0 Ohm,+/-5%,1/16W,G,SMD0402 | YAGEO | RC0402JR-070RL |  | PWA BOM
|  |  | 610107A00-044-G | RES,0 Ohm,+/-5%,1/16W,G,SMD0402 | TA-I | RM04JTN0 |  | PWA BOM
|  |  | 610107A00-024-G | RES,0 Ohm,+/-5%,1/16W,G,SMD0402 | PANASONIC INDUSTRIAL CO.,LTD. | ERJ2GE0R00X |  | PWA BOM
|  |  | 610107A00-029-G | RES,0 Ohm,+/-5%,1/16W,G,SMD0402 | VISHAY ENTER TECHNO LOGY.INC | CRCW04020000Z0ED |  | PWA BOM
19 | R338,R550,R552,R868,R869,R1833,R1836,R1839,R1842,R1845,R1848,R1851,R1854,R1857,R1860,R1863,R1866,R1869,R1872,R1875,R1878,R1881,R1884,R1887 | 24 | 61011H500-017-G | RES,22 Ohm,+/-1%,1/16W,G,SMD0402 | KOA SPEER ELECTRONICS, INC. | RK73H1ETTP22R0F | N | PWA BOM
|  |  | 61011H500-012-G | RES,22 Ohm,+/-1%,1/16W,G,SMD0402 | WALSIN | WR04X22R0FTL |  | PWA BOM
|  |  | 61011H500-011-G | RES,22 Ohm,+/-1%,1/16W,G,SMD0402 | YAGEO | RC0402FR-0722RL |  | PWA BOM
|  |  | 61011H500-044-G | RES,22 Ohm,+/-1%,1/16W,G,SMD0402 | TA-I | RM04FTN22R0 |  | PWA BOM
|  |  | 61011H500-024-G | RES,22 Ohm,+/-1%,1/16W,G,SMD0402 | PANASONIC INDUSTRIAL CO.,LTD. | ERJ2RKF22R0X |  | PWA BOM
20 | R50,R51,R52,R53,R62,R96,R97,R546,R547,R548,R549,R553,R555,R556,R557,R559,R560,R866,R1078,R1079,R1569,R1570,R1571,R1572,R1573,R1574,R1575,R1576,R1577,R1578,R1579,R1580,R1581,R1582,R1583,R1584,R1585,R1586,R1587,R1588,R1589,R1590,R1591,R1592,R1593,R1594,R1595,R1596,R1597,R1598,R1599,R1600,R1601,R1602,R1603,R1668,R1681,R1684,R1688,R1694,R1697,R1783 | 62 | 610107B00-017-G | RES,4.7KOhm,+/-5%,1/16W,G,SMD0402 | KOA SPEER ELECTRONICS, INC. | RK73B1ETTP472J | N | PWA BOM
|  |  | 610107B00-012-G | RES,4.7KOhm,+/-5%,1/16W,G,SMD0402 | WALSIN | WR04X472JTL |  | PWA BOM
|  |  | 610107B00-011-G | RES,4.7KOhm,+/-5%,1/16W,G,SMD0402 | YAGEO | RC0402JR-074K7L |  | PWA BOM
|  |  | 610107B00-044-G | RES,4.7KOhm,+/-5%,1/16W,G,SMD0402 | TA-I | RM04JTN472 |  | PWA BOM
|  |  | 610107B00-024-G | RES,4.7KOhm,+/-5%,1/16W,G,SMD0402 | PANASONIC INDUSTRIAL CO.,LTD. | ERJ2GEJ472X |  | PWA BOM
|  |  | 610107B00-029-G | RES,4.7KOhm,+/-5%,1/16W,G,SMD0402 | VISHAY ENTER TECHNO LOGY.INC | CRCW04024K70JNED |  | PWA BOM
21 | R1672,R1673,R1679,R1683,R1687,R1698,R1780,R1782 | 8 | 61010JY00-017-G | RES,220 Ohm,+/-5%,1/16W,G,SMD0402 | KOA SPEER ELECTRONICS, INC. | RK73B1ETTP221J | N | PWA BOM
|  |  | 61010JY00-012-G | RES,220 Ohm,+/-5%,1/16W,G,SMD0402 | WALSIN | WR04X221JTL |  | PWA BOM
|  |  | 61010JY00-011-G | RES,220 Ohm,+/-5%,1/16W,G,SMD0402 | YAGEO | RC0402JR-07220RL |  | PWA BOM
|  |  | 61010JY00-044-G | RES,220 Ohm,+/-5%,1/16W,G,SMD0402 | TA-I | RM04JTN221 |  | PWA BOM
22 | R106,R1740,R1741,R1742,R1743,R1744,R1745,R1746,R1747,R1748,R1749,R1750,R1751,R1752,R1753,R1754,R1755,R1756,R1757,R1758,R1759,R1760,R1761,R1762,R1763,R1764,R1765,R1766,R1767,R1768,R1769,R1770,R1771,R1772,R1773,R1774,R1775,R1776,R1777,R1778 | 40 | 610101V00-017-G | RES,22 Ohm,+/-5%,1/16W,G,SMD0402 | KOA SPEER ELECTRONICS, INC. | RK73B1ETTP220J | N | PWA BOM
|  |  | 610101V00-012-G | RES,22 Ohm,+/-5%,1/16W,G,SMD0402 | WALSIN | WR04X220JTL |  | PWA BOM
|  |  | 610101V00-011-G | RES,22 Ohm,+/-5%,1/16W,G,SMD0402 | YAGEO | RC0402JR-0722RL |  | PWA BOM
|  |  | 610101V00-044-G | RES,22 Ohm,+/-5%,1/16W,G,SMD0402 | TA-I | RM04JTN220 |  | PWA BOM
|  |  | 610101V00-024-G | RES,22 Ohm,+/-5%,1/16W,G,SMD0402 | PANASONIC INDUSTRIAL CO.,LTD. | ERJ2GEJ220X |  | PWA BOM
23 | R315 | 1 | 610115J00-017-G | RES,33 Ohm,+/-1%,1/16W,G,SMD0402 | KOA SPEER ELECTRONICS, INC. | RK73H1ETTP33R0F | N | PWA BOM
|  |  | 610115J00-012-G | RES,33 Ohm,+/-1%,1/16W,G,SMD0402 | WALSIN | WR04X33R0FTL |  | PWA BOM
|  |  | 610115J00-011-G | RES,33 Ohm,+/-1%,1/16W,G,SMD0402 | YAGEO | RC0402FR-0733RL |  | PWA BOM
|  |  | 610115J00-044-G | RES,33 Ohm,+/-1%,1/16W,G,SMD0402 | TA-I | RM04FTN33R0 |  | PWA BOM
|  |  | 610115J00-024-G | RES,33 Ohm,+/-1%,1/16W,G,SMD0402 | PANASONIC INDUSTRIAL CO.,LTD. | ERJ2RKF33R0X |  | PWA BOM
24 | R348,R1522,R1523,R1524,R1525,R1526,R1527,R1528,R1529,R1530,R1531,R1532,R1533,R1534,R1535,R1536,R1537,R1538,R1539,R1540,R1541,R1542,R1543,R1544,R1545,R1546,R1547,R1548,R1549,R1550,R1551,R1552,R1553,R1554,R1555,R1556,R1557,R1558,R1559,R1560,R1561,R1562,R1563,R1564,R1565,R1566,R1567,R1568 | 48 | 61100LQ00-017-G | RES,20KOhm,+/-1%,1/16W,G,SMD0402 | KOA SPEER ELECTRONICS, INC. | RN731ETTP2002F50 |  | PWA BOM
|  |  | 61100LQ00-012-G | RES,20KOhm,+/-1%,1/16W,G,SMD0402 | WALSIN | WF04T2002FTL |  | PWA BOM
|  |  | 61100LQ00-011-G | RES,20KOhm,+/-1%,1/16W,G,SMD0402 | YAGEO | RT0402FRE0720KL |  | PWA BOM
|  |  | 61100LQ00-044-G | RES,20KOhm,+/-1%,1/16W,G,SMD0402 | TA-I | RB04FTS2002 |  | PWA BOM
25 | R544,R545 | 2 | 610114J00-017-G | RES,2KOhm,+/-1%,1/16W,G,SMD0402 | KOA SPEER ELECTRONICS, INC. | RK73H1ETTP2001F | N | PWA BOM
|  |  | 610114J00-012-G | RES,2KOhm,+/-1%,1/16W,G,SMD0402 | WALSIN | WR04X2001FTL |  | PWA BOM
|  |  | 610114J00-011-G | RES,2KOhm,+/-1%,1/16W,G,SMD0402 | YAGEO | RC0402FR-072KL |  | PWA BOM
|  |  | 610114J00-044-G | RES,2KOhm,+/-1%,1/16W,G,SMD0402 | TA-I | RM04FTN2001 |  | PWA BOM
|  |  | 610114J00-024-G | RES,2KOhm,+/-1%,1/16W,G,SMD0402 | PANASONIC INDUSTRIAL CO.,LTD. | ERJ2RKF2001X |  | PWA BOM
|  |  | 610114J00-029-G | RES,2KOhm,+/-1%,1/16W,G,SMD0402 | VISHAY ENTER TECHNO LOGY.INC | CRCW04022K00FKED |  | PWA BOM
26 | R558,R561,R562,R564,R565,R566,R567,R2052,R2082 | 9 | 610100T00-017-G | RES,1KOhm,+/-5%,1/16W,G,SMD0402 | KOA SPEER ELECTRONICS, INC. | RK73B1ETTP102J | N | PWA BOM
|  |  | 610100T00-012-G | RES,1KOhm,+/-5%,1/16W,G,SMD0402 | WALSIN | WR04X102JTL |  | PWA BOM
|  |  | 610100T00-011-G | RES,1KOhm,+/-5%,1/16W,G,SMD0402 | YAGEO | RC0402JR-071KL |  | PWA BOM
|  |  | 610100T00-044-G | RES,1KOhm,+/-5%,1/16W,G,SMD0402 | TA-I | RM04JTN102 |  | PWA BOM
|  |  | 610100T00-024-G | RES,1KOhm,+/-5%,1/16W,G,SMD0402 | PANASONIC INDUSTRIAL CO.,LTD. | ERJ2GEJ102X |  | PWA BOM
27 | R865,R1072,R1073,R1074,R1077,R1438,R1439,R1440 | 8 | 61010L300-017-G | RES,1KOhm,+/-1%,1/16W,G,SMD0402 | KOA SPEER ELECTRONICS, INC. | RK73H1ETTP1001F | N | PWA BOM
|  |  | 61010L300-012-G | RES,1KOhm,+/-1%,1/16W,G,SMD0402 | WALSIN | WR04X1001FTL |  | PWA BOM
|  |  | 61010L300-011-G | RES,1KOhm,+/-1%,1/16W,G,SMD0402 | YAGEO | RC0402FR-071KL |  | PWA BOM
|  |  | 61010L300-044-G | RES,1KOhm,+/-1%,1/16W,G,SMD0402 | TA-I | RM04FTN1001 |  | PWA BOM
|  |  | 61010L300-024-G | RES,1KOhm,+/-1%,1/16W,G,SMD0402 | PANASONIC INDUSTRIAL CO.,LTD. | ERJ2RKF1001X |  | PWA BOM
|  |  | 61010L300-029-G | RES,1KOhm,+/-1%,1/16W,G,SMD0402 | VISHAY ENTER TECHNO LOGY.INC | CRCW04021K00FKED |  | PWA BOM
28 | R583 | 1 | 61011BQ00-017-G | RES,2.2 Ohm,+/-5%,1/16W,G,SMD0402 | KOA SPEER ELECTRONICS, INC. | RK73B1ETTP2R2J | N | PWA BOM
|  |  | 61011BQ00-011-G | RES,2.2 Ohm,+/-5%,1/16W,G,SMD0402 | YAGEO CORPORATION COMPONENT | RC0402JR-072R2L |  | PWA BOM
|  |  | 61011BQ00-012-G | RES,2.2 Ohm,+/-5%,1/16W,G,SMD0402 | WALSIN TECHNOLOGY CORPORATION | WR04X2R2JTL |  | PWA BOM
|  |  | 61011BQ00-044-G | RES,2.2 Ohm,+/-5%,1/16W,G,SMD0402 | TA-I TECHNOLOGY CO., LTD | RM04JTN2R2 |  | PWA BOM
29 | R585 | 1 | 610108300-017-G | RES,0 Ohm,+/-5%,1/10W,G,SMD0603 | KOA SPEER ELECTRONICS, INC. | RK73Z1JTTD | N | PWA BOM
|  |  | 610108300-012-G | RES,0 Ohm,+/-5%,1/10W,G,SMD0603 | WALSIN | WR06X000PTL |  | PWA BOM
|  |  | 610108300-011-G | RES,0 Ohm,+/-5%,1/10W,G,SMD0603 | YAGEO | RC0603JR-070RL |  | PWA BOM
|  |  | 610108300-044-G | RES,0 Ohm,+/-5%,1/10W,G,SMD0603 | TA-I | RM06JTN0 |  | PWA BOM
|  |  | 610108300-024-G | RES,0 Ohm,+/-5%,1/10W,G,SMD0603 | PANASONIC INDUSTRIAL CO.,LTD. | ERJ3GEY0R00V |  | PWA BOM
30 | R817,R818,R828,R830,R832,R833,R834,R860,R867,R1443,R1444,R1445,R1446,R1447,R1448,R1458,R1459,R1460,R1461,R1462,R1463,R1464,R1465,R1466,R1467,R1468,R1469,R1470,R1471,R1472,R1473,R1604 | 32 | 610118400-017-G | RES,27 Ohm,+/-1%,1/16W,G,SMD0402 | KOA SPEER ELECTRONICS, INC. | RK73H1ETTP27R0F | N | PWA BOM
|  |  | 610118400-012-G | RES,27 Ohm,+/-1%,1/16W,G,SMD0402 | WALSIN | WR04X27R0FTL |  | PWA BOM
|  |  | 610118400-011-G | RES,27 Ohm,+/-1%,1/16W,G,SMD0402 | YAGEO | RC0402FR-0727RL |  | PWA BOM
|  |  | 610118400-044-G | RES,27 Ohm,+/-1%,1/16W,G,SMD0402 | TA-I | RM04FTN27R0 |  | PWA BOM
31 | R1785,R1787,R1788,R1791,R1793,R1795,R1796,R1799,R1800,R1803,R1804,R1807,R1808,R1811,R1812,R1815,R1816,R1819,R1820,R1823,R1824,R1827,R1828,R2049,R2050,R2051,R2062,R2063,R2064,R2071,R2075,R2077,R2079,R2083,R2084 | 35 | 61100AH00-017-G | RES,10KOhm,+/-0.5%,1/16W,G,SMD0402 | KOA SPEER ELECTRONICS, INC. | RN731ETTP1002D25 | Y | PWA BOM
|  |  | 61100AH00-012-G | RES,10KOhm,+/-0.5%,1/16W,G,SMD0402 | WALSIN | WF04U1002DTL |  | PWA BOM
|  |  | 61100AH00-011-G | RES,10KOhm,+/-0.5%,1/16W,G,SMD0402 | YAGEO | RT0402DRE0710KL |  | PWA BOM
|  |  | 61100AH00-044-G | RES,10KOhm,+/-0.5%,1/16W,G,SMD0402 | TA-I | RB04DTP1002 |  | PWA BOM
32 | R1786,R1789,R1790,R1792,R1794,R1797,R1798,R1801,R1802,R1805,R1806,R1809,R1810,R1813,R1814,R1817,R1818,R1821,R1822,R1825,R1826,R1829,R1830 | 23 | 61010FG00-017-G | RES,20KOhm,+/-5%,1/16W,G,SMD0402 | KOA SPEER ELECTRONICS, INC. | RK73B1ETTP203J | N | PWA BOM
|  |  | 61010FG00-012-G | RES,20KOhm,+/-5%,1/16W,G,SMD0402 | WALSIN TECHNOLOGY CORPORATION | WR04X203JTL | G | PWA BOM
|  |  | 61010FG00-011-G | RES,20KOhm,+/-5%,1/16W,G,SMD0402 | YAGEO CORPORATION COMPONENT | RC0402JR-0720KL | G | PWA BOM
33 | R1408,R1449 | 2 | 610107L00-017-G | RES,1 Ohm,+/-5%,1/10W,G,SMD0603 | KOA SPEER ELECTRONICS, INC. | RK73B1JTTD1R0J | N | PWA BOM
34 | R2060 | 1 | 610154800-017-G | RES,1 Ohm,+/-5%,1/8W,G,SMD0402 | KOA SPEER ELECTRONICS, INC. | SG73P1ETTP1R0J |  | PWA BOM
35 | U_Clock_B,U_Clock_A | 2 | 21050LL00-217-G | IC,IDT,9ZXL0831AKLFT,G,VFQFPN-48,SMD | INTEGRATED DEVICE TECHNOLOGY | 9ZXL0831AKLFT |  | PWA BOM
36 | U_MUX1,U_MUX2,U_MUX3,U_MUX4,U_MUX5 | 5 | 31030CA00-031-G | IC,Switch,PCA9546APW,2.3~5.5V,G,TSSOP-16,SMD | NXP SEMICONDUCTORS | PCA9546APW | N | PWA BOM
|  |  | 31030YF00-252-G | Logic IC,Switch,PI4MSD5V9546ALEX,1.65V~5.5V,0.3ns,TSSOP,16P,G | PERICOM SEMICONDUCTOR CORP | PI4MSD5V9546ALEX | G | PWA BOM
37 | U_RESET | 1 | 32040P400-399-G | IC,Voltage sensor,SLG4N020VTR,G,TDFN-8,SMD | SILEGO | SLG4N020VTR |  | PWA BOM
38 | U_SF2 | 1 | 21081NC00-432-G | IC,LSI,500021009,A2,G,TFBGA-141,SMD | LSI LOGIC CORPORATION | 500021009 |  | PWA BOM
39 | U209,U229,U230,U231,U232,U233,U234,U235,U236,U237,U238,U239,U240,U241,U242,U243,U244,U245,U246,U247 | 20 | 310501200-183-G | IC,Buffer,SN74LVC1G07DCKR,1.65~5.5V,G,SC70-5,SMD | TEXAS INSTRUMENTS | SN74LVC1G07DCKR | N | PWA BOM
40 | U248 | 1 | 220107K00-413-G | IC,PLD,10M02SCU169C8G,116MHz,3.3V,G,UBGA-169,SMD | ALTERA CORPORATION | 10M02SCU169C8G |  | PWA BOM
41 | X7 | 1 | 71012HD00-100-G | XTAL,25MHz,+/-20ppm,8pF,G,SMD | TXC CORPORATION | 7V25000054 |  | PWA BOM
42 | Y3 | 1 | 71020SH00-107-G | OSC,25MHz,+/-25ppm,3.3V,15pF,G,SMD | DAISHINKU CORPORATION/DAISHINKU SINGAPORE PTE LTD/KDS | 1XSE025000AR122 |  | PWA BOM
43 | JPCIE1,JPCIE2,JPCIE3,JPCIE4,JPCIE5,JPCIE6,JPCIE7 | 7 | 340718900-245-G | CONN,SAS,V/T,0.6mm,30u,G,SMD-74 | AMPHENOL SHANGHAI CORP. | U10-B074-260T |  | PWA BOM
44 | J_CPLD_JTAG | 1 | 3406B0G00-309-G | CONN,Header,Pin Header,2X5,V/T,Bla,2.54mm,10u,G,SMD-10 | SAMTEC INC. | TSM-105-04-L-DV-A-P-TR |  | PWA BOM
45 | J_NVME01,J_NVME02,J_NVME03,J_NVME04,J_NVME05,J_NVME06,J_NVME07,J_NVME08,J_NVME09,J_NVME10,J_NVME11,J_NVME12,J_NVME13,J_NVME14,J_NVME15,J_NVME16,J_NVME17,J_NVME18,J_NVME19,J_NVME20,J_NVME21,J_NVME22,J_NVME23,J_NVME00 | 24 | 340313H00-600-G | CONN,PCIE,V/T,Bla,0.8mm,30u,G,SMD-68 | FOXCONN TECHNOLOGY CO.,LTD. | LU25683-A001-9H |  | PWA BOM
46 | J1 | 1 | 3406B3H00-317-G | CONN,Header,Power,2X8,V/T,Bla,3mm,G,SMD-16 | MOLEX INCORPORATED | 43045-1618 | N | PWA BOM
##### Remove Parts
Item | Location | Qty | Foxconn P/N | Part Description | Manufacturer Full Name | Manufacturer P/N | RoHS | Sheet
1 | C225,C226,C227,C228,C229,C230,C231,C232,C233,C234,C235,C236,C237,C238,C239,C240,C241,C242,C243,C244,C245,C246,C247,C248 | 24 | 620101T02-015-G | CAP,100nF,+/-10%,X7R,16V,G,SMD0402 | MURATA ELEC. NORTH AMERICA | GRM155R71C104K | Y | PWA BOM
|  |  | 620101T00-012-G | CAP,100nF,+/-10%,X7R,16V,G,SMD0402 | WALSIN | 0402B104K160CT |  | PWA BOM
|  |  | 620101T00-026-G | CAP,100nF,+/-10%,X7R,16V,G,SMD0402 | SAMSUNG SEMICONDUCTOR | CL05B104KO5NNNC |  | PWA BOM
|  |  | 620101T00-015-G | CAP,100nF,+/-10%,X7R,16V,G,SMD0402 | MURATA ELEC. NORTH AMERICA | GRM155R71C104KA88D |  | PWA BOM
2 | PSRR8,R316,R325,R405,R421,R437,R453,R469,R485,R611,R627,R643,R659,R675,R691,R707,R723,R739,R755,R771,R787,R803,R819,R835,R851 | 25 | 610107A00-017-G | RES,0 Ohm,+/-5%,1/16W,G,SMD0402 | KOA SPEER ELECTRONICS, INC. | RK73Z1ETTP | N | PWA BOM
|  |  | 610107A00-012-G | RES,0 Ohm,+/-5%,1/16W,G,SMD0402 | WALSIN | WR04X000PTL |  | PWA BOM
|  |  | 610107A00-011-G | RES,0 Ohm,+/-5%,1/16W,G,SMD0402 | YAGEO | RC0402JR-070RL |  | PWA BOM
|  |  | 610107A00-044-G | RES,0 Ohm,+/-5%,1/16W,G,SMD0402 | TA-I | RM04JTN0 |  | PWA BOM
|  |  | 610107A00-024-G | RES,0 Ohm,+/-5%,1/16W,G,SMD0402 | PANASONIC INDUSTRIAL CO.,LTD. | ERJ2GE0R00X |  | PWA BOM
|  |  | 610107A00-029-G | RES,0 Ohm,+/-5%,1/16W,G,SMD0402 | VISHAY ENTER TECHNO LOGY.INC | CRCW04020000Z0ED |  | PWA BOM
3 | Q1,Q2,Q3,Q4,Q5,Q6,Q7,Q8,Q9,Q10,Q11,Q12,Q13,Q14,Q15,Q16,Q17,Q18,Q19,Q20,Q21,Q22,Q23,Q24 | 24 | 510301D00-223-G | MOS N,BSS138LT1G,50V,0.2A,3.5ohm@5V,G,SOT23-3,SMD | ON SEMICONDUCTOR CORP | BSS138LT1G | N | PWA BOM
|  |  | 510309C00-237-G | MOS N,BSS138-7-F,50V,0.2A,3.5ohm@10V,G,SOT23-3,SMD | DIODES INCORPORATION | BSS138-7-F |  | PWA BOM
|  |  | 510302R00-185-G | MOS N,BSS138,50V,0.22A,6ohm@4.5V,G,SOT23-3,SMD | FAIRCHILD SEMICONDUCTOR CORP | BSS138 |  | PWA BOM
|  |  | 51030A800-221-G | MOS N,BSS138N,60V,0.23A,6ohm@4.5V,G,SOT23-3,SMD | INFINEON TECHNOLOGIES CORP. | BSS138N |  | PWA BOM
4 | R322,R328,R408,R424,R440,R456,R472,R488,R587,R588,R589,R590,R591,R592,R593,R594,R595,R596,R597,R598,R599,R600,R601,R602,R603,R604,R605,R606,R607,R608,R609,R610,R614,R630,R646,R662,R678,R694,R710,R726,R742,R758,R774,R790,R806,R822,R838,R854 | 48 | 610107B00-017-G | RES,4.7KOhm,+/-5%,1/16W,G,SMD0402 | KOA SPEER ELECTRONICS, INC. | RK73B1ETTP472J | N | PWA BOM
|  |  | 610107B00-012-G | RES,4.7KOhm,+/-5%,1/16W,G,SMD0402 | WALSIN | WR04X472JTL |  | PWA BOM
|  |  | 610107B00-011-G | RES,4.7KOhm,+/-5%,1/16W,G,SMD0402 | YAGEO | RC0402JR-074K7L |  | PWA BOM
|  |  | 610107B00-044-G | RES,4.7KOhm,+/-5%,1/16W,G,SMD0402 | TA-I | RM04JTN472 |  | PWA BOM
|  |  | 610107B00-024-G | RES,4.7KOhm,+/-5%,1/16W,G,SMD0402 | PANASONIC INDUSTRIAL CO.,LTD. | ERJ2GEJ472X |  | PWA BOM
|  |  | 610107B00-029-G | RES,4.7KOhm,+/-5%,1/16W,G,SMD0402 | VISHAY ENTER TECHNO LOGY.INC | CRCW04024K70JNED |  | PWA BOM
5 | R870,R871,R872,R873,R922,R923,R924,R925,R926,R927,R928,R929,R930,R931 | 14 | 61011H100-017-G | RES,220 Ohm,+/-1%,1/16W,G,SMD0402 | KOA SPEER ELECTRONICS, INC. | RK73H1ETTP2200F | N | PWA BOM
|  |  | 61011H100-012-G | RES,220 Ohm,+/-1%,1/16W,G,SMD0402 | WALSIN | WR04X2200FTL |  | PWA BOM
|  |  | 61011H100-011-G | RES,220 Ohm,+/-1%,1/16W,G,SMD0402 | YAGEO | RC0402FR-07220RL |  | PWA BOM
|  |  | 61011H100-044-G | RES,220 Ohm,+/-1%,1/16W,G,SMD0402 | TA-I | RM04FTN2200 |  | PWA BOM
|  |  | 61011H100-024-G | RES,220 Ohm,+/-1%,1/16W,G,SMD0402 | PANASONIC INDUSTRIAL CO.,LTD. | ERJ2RKF2200X |  | PWA BOM
|  |  | 61011H100-029-G | RES,220 Ohm,+/-1%,1/16W,G,SMD0402 | VISHAY ENTER TECHNO LOGY.INC | CRCW0402220RFKEDC |  | PWA BOM
6 | U5,U6,U7,U8,U9,U10,U11,U12,U13,U14,U15,U16,U17,U18,U19,U20,U21,U22,U23,U24,U25,U26,U27,U28 | 24 | 310102400-183-G | IC,Gate&Inverter,SN74AHC1G32DBVR,2~5.5V,G,SOT23-5,SMD | TEXAS INSTRUMENTS | SN74AHC1G32DBVR | N | PWA BOM
|  |  | 310106R00-185-G | IC,Gate&Inverter,NC7S32M5X,2~6V,G,SOT23-5,SMD | FAIRCHILD SEMICONDUCTOR CORP | NC7S32M5X |  | PWA BOM
|  |  | 310106U00-031-G | IC,Gate&Inverter,74AHC1G32GV,2~5.5V,G,SC74A-5,SMD | NXP SEMICONDUCTORS | 74AHC1G32GV |  | PWA BOM
7 | U30,U31,U32 | 3 | 21050LL00-217-G | IC,IDT,9ZXL0831AKLFT,G,VFQFPN-48,SMD | INTEGRATED DEVICE TECHNOLOGY | 9ZXL0831AKLFT |  | PWA BOM
8 | J_BP_PWR1 | 1 | 3406B3H00-317-G | CONN,Header,Power,2X8,V/T,Bla,3mm,G,SMD-16 | MOLEX INCORPORATED | 43045-1618 | N | PWA BOM
9 | H1,H2,H3,H4,H7,H8,H9,H10 | 8 | 2A5910Q00-HYM-G | SMT NUT,CARBON STEEL,G,FIVETECH,82-059-01-022-01-RL | Fivetech Technology Inc. | 82-059-01-022-01-RL |  | PWA BOM
|  |  | 2A5914300-G44-G | 螺母,Nut,CARBON STEEL,N/A,4.7,3.5,7,TIN Plating,圓柱,G,00 | PennEngineering Fastening | YSMTSO-47670-ET |  | PWA BOM
10 | JNVME_AUX1,JNVME_AUX2,JNVME_AUX3,JNVME_AUX4,JNVME_AUX5,JNVME_AUX6,JNVME_AUX7 | 7 | 340718900-245-G | CONN,SAS,V/T,0.6mm,30u,G,SMD-74 | AMPHENOL SHANGHAI CORP. | U10-B074-260T |  | PWA BOM
11 | J_COMBODRV1,J_COMBODRV2,J_COMBODRV3,J_COMBODRV4,J_COMBODRV5,J_COMBODRV6,J_COMBODRV7,J_COMBODRV8,J_COMBODRV9,J_COMBODRV10,J_COMBODRV11,J_COMBODRV12,J_COMBODRV13,J_COMBODRV14,J_COMBODRV15,J_COMBODRV16,J_COMBODRV17,J_COMBODRV18,J_COMBODRV19,J_COMBODRV20,J_COMBODRV21,J_COMBODRV22,J_COMBODRV23,J_COMBODRV0 | 24 | 340313H00-600-G | CONN,PCIE,V/T,Bla,0.8mm,30u,G,SMD-68 | FOXCONN TECHNOLOGY CO.,LTD. | LU25683-A001-9H |  | PWA BOM
##### Change Parts
Item | Location | Qty | Foxconn P/N | Part Description | Manufacturer Full Name | Manufacturer P/N | RoHS | Sheet | Remark
1 | CE1 | 1 | 62111EC00-021-G | ECAP,680uF,+/-20%,16V,105℃,G,SMD10*10,ESR<=80mOhm | NIPPON CHEMI-CON CORPORATION | EMZA160ADA681MJA0G |  | PWA BOM | In New BOM
|  |  | 62110EH00-024-G | ECAP,680uF,+/-20%,16V,105,G,SMD10X10.2,ESR<=80mOhm | PANASONIC INDUSTRIAL CO.,LTD. | EEEFK1C681P |  | PWA BOM | In New BOM
|  |  | 62111H200-018-G | ECAP,680uF,+/-20%,16V,105,G,SMD10X10.5,ESR<=80mOhm | RUBYCON CORP. | 16TZV680M10X10.5 |  | PWA BOM | In New BOM
| CE1 | 1 | 62111EC00-021-G | ECAP,680uF,+/-20%,16V,105℃,G,SMD10*10,ESR<=80mOhm | NIPPON CHEMI-CON CORPORATION | EMZA160ADA681MJA0G |  | PWA BOM | In Old BOM
|  |  | 62110EH00-024-G | ECAP,680uF,+/-20%,16V,105℃,G,SMD10X10.2,ESR<=80mOhm | PANASONIC INDUSTRIAL CO.,LTD. | EEEFK1C681P |  | PWA BOM | In Old BOM
|  |  | 62111H200-018-G | ECAP,680uF,+/-20%,16V,105℃,G,SMD10X10.5,ESR<=80mOhm | RUBYCON CORP. | 16TZV680M10X10.5 |  | PWA BOM | In Old BOM
2 | LED37,LED39,LED49,LED51,LED53,LED55,LED57,LED59,LED61,LED63,LED65,LED67,LED69,LED71,LED73,LED75,LED77,LED79,LED81,LED83,LED85,LED87,LED89,LED91 | 24 | 52110LN00-289-G | LED,Gre,LTST-C191KGKT,2.4V,30mA,G,SMD0603 | LITE-ON TECHNOLOGY CORPORATION | LTST-C191KGKT |  | PWA BOM | In New BOM
|  |  | 52110K100-030-G | LED LAMP,SML-512MWT86,Green,40mcd@If=20mA,N/A,5V,25mA,N/A,,SMD0603,2P,G | ROHM CORPORATION | SML-512MWT86 | G | PWA BOM | In New BOM
| LED37,LED39,LED49,LED51,LED53,LED55,LED57,LED59,LED61,LED63,LED65,LED67,LED69,LED71,LED73,LED75,LED77,LED79,LED81,LED83,LED85,LED87,LED89,LED91 | 24 | 52110LN00-289-G | LED,Gre,LTST-C191KGKT,2.4V,30mA,G,SMD0603 | LITE-ON TECHNOLOGY CORPORATION | LTST-C191KGKT |  | PWA BOM | In Old BOM
|  |  | 52110K100-030-G | LED LAMP,SML-512MWT86,Green,40mcd@If=20mA,N/A,5V,25mA,N/A,,SMD0603,2P,G | ROHM CORPORATION | SML-512MWT86 |  | PWA BOM | In Old BOM
3 | L1 | 1 | 720101900-015-G | FB,60 Ohm@100MHz,+/-25%,3A,25mOhm,G,SMD0805 | MURATA ELEC. NORTH AMERICA | BLM21PG600SN1D | N | PWA BOM | In New BOM
|  |  | 720101900-026-G | FB,60 Ohm@100MHz,+/-25%,3A,25mOhm,G,SMD0805 | SAMSUNG | CIC21P600NE | G | PWA BOM | In New BOM
| L1 | 1 | 720101900-015-G | FB,60 Ohm@100MHz,+/-25%,3A,25mOhm,G,SMD0805 | MURATA ELEC. NORTH AMERICA | BLM21PG600SN1D | N | PWA BOM | In Old BOM
|  |  | 720102E00-129-G | FB,60 Ohm@100MHz,+/-25%,3A,40mOhm,G,SMD0805 | MAG.LAYERS, SCIENTIFIC-TECHNICS (KUNSHAN) CO., LTD. | GMLB-201209-0060P-N8 |  | PWA BOM | In Old BOM
|  |  | 720104100-074-G | FB,60 Ohm@100MHz,+/-25%,3A,30mOhm,G,SMD0805 | CHILISIN ELECTRONICS CORP. | PBY201209T-600Y-N |  | PWA BOM | In Old BOM
4 | PSRC2,PSTC6,PFTC6,PETC6,PSTC7,PFTC7,PETC7,PSTC8,PFTC8,PETC8,PSTC9,PFTC9,PETC9,PSRC17,PSTC3005,PFTC3005,PETC3005,PSTC3006,PFTC3006,PETC3006,PSTC3007,PFTC3007,PETC3007,PSTC3010,PFTC3010,PETC3010,PSTC3011,PFTC3011,PETC3011,PSTC3012,PFTC3012,PETC3012,PSTC3013,PFTC3013,PETC3013,PFTC3014,PETC3014,PFTC3015,PETC3015,PFTC3016,PETC3016 | 41 | 62012T500-015-G | CAP,22uF,+/-20%,X7S,25V,G,SMD1206 | MURATA ELEC. NORTH AMERICA | GRM31CC71E226ME11L |  | PWA BOM | In New BOM
| PSRC2,PSTC6,PFTC6,PETC6,PSTC7,PFTC7,PETC7,PSTC8,PFTC8,PETC8,PSTC9,PFTC9,PETC9,PSRC17,PSTC3005,PFTC3005,PETC3005,PSTC3006,PFTC3006,PETC3006,PSTC3007,PFTC3007,PETC3007,PSTC3010,PFTC3010,PETC3010,PSTC3011,PFTC3011,PETC3011,PSTC3012,PFTC3012,PETC3012,PSTC3013,PFTC3013,PETC3013,PFTC3014,PETC3014,PFTC3015,PETC3015,PFTC3016,PETC3016 | 41 | 62012T500-015-G | CAP,22uF,+/-20%,X7S,25V,G,SMD1206 | MURATA ELEC. NORTH AMERICA | GRM31CC71E226ME11L |  | PWA BOM | In Old BOM
|  |  | 62012R900-026-G | CAP,22uF,+/-10%,X6S,25V,G,SMD1206 | SAMSUNG SEMICONDUCTOR | CL31X226KAHN3NE | G | PWA BOM | In Old BOM
5 | PSTL1,PFTL1,PETL1 | 3 | 630335M00-088-G | IND,820nH@100KHz,+/-20%,13A,8mOhm,SHLD,G,SMD | COOPER BUSSMANN, INC. | HCM0703-R82-R |  | PWA BOM | In New BOM
|  |  | 63035Y800-051-G | Coil Ind,Shielded(SHLD),820nH@100KHz,+/-20%,13A,8mOhm,SMD,7.6*6.9*3.0,,,G | PULSE ELECTRONICS (SINGAPORE) | PA4341.821NLT | G | PWA BOM | In New BOM
|  |  | SPS-06CZ-R82M-V1 | Ind,SPS-06CZ-R82M-V1 | MAG.LAYERS, SCIENTIFIC-TECHNICS (KUNSHAN) CO., LTD. | SPS-06CZ-R82M-V1 | G | PWA BOM | In New BOM
| PSTL1,PFTL1,PETL1 | 3 | 630335M00-088-G | IND,820nH@100KHz,+/-20%,13A,8mOhm,SHLD,G,SMD | COOPER BUSSMANN, INC. | HCM0703-R82-R |  | PWA BOM | In Old BOM
|  |  | 63031F600-051-G | IND,820nH@100KHz,+/-20%,13A,8mOhm,SHLD,G,SMD | PULSE | PG0426.821NLT |  | PWA BOM | In Old BOM
6 | PSTL2,PFTL2,PETL2 | 3 | 630341400-088-G | IND,22nH@1MHz,+/-20%,19A,368uOhm,SHLD,G,SMD | COOPER BUSSMANN, INC. | FP0404R1-R022-R |  | PWA BOM | In New BOM
|  |  | HCB0430-220 | IND,HCB0430-220 | Delta | HCB0430-220 | G | PWA BOM | In New BOM
| PSTL2,PFTL2,PETL2 | 3 | 630341400-088-G | IND,22nH@1MHz,+/-20%,19A,368uOhm,SHLD,G,SMD | COOPER BUSSMANN, INC. | FP0404R1-R022-R |  | PWA BOM | In Old BOM
7 | PSRL2 | 1 | 63032PP00-088-G | IND,4.7uH@100KHz,+/-20%,5.5A,40mOhm,SHLD,G,SMD | COOPER BUSSMANN, INC. | HCM0703-4R7-R |  | PWA BOM | In New BOM
|  |  | 63030PW00-034-G | Coil Ind,Shielded(SHLD),4.7uH@100KHz,+/-20%,5.5A,40mOhm,SMD,7.3*6.6*3.0,G | CYNTEC CO. LTD | PCMC063T-4R7MN | G | PWA BOM | In New BOM
|  |  | SPS-06CZ-4R7M-V1 | IND,SPS-06CZ-4R7M-V1 | MAG.LAYERS, SCIENTIFIC-TECHNICS (KUNSHAN) CO., LTD. | SPS-06CZ-4R7M-V1 | G | PWA BOM | In New BOM
| PSRL2 | 1 | 63032PP00-088-G | IND,4.7uH@100KHz,+/-20%,5.5A,40mOhm,SHLD,G,SMD | COOPER BUSSMANN, INC. | HCM0703-4R7-R |  | PWA BOM | In Old BOM
|  |  | 63034RV00-15A-G | IND,4.7uH@100KHz,+/-20%,5.5A,40mOhm,SHLD,G,SMD | ITG | SMHC2511-4R7MHF |  | PWA BOM | In Old BOM
8 | PSRR19 | 1 | 61100YB00-017-G | RES,2.94KOhm,+/-0.1%,1/16W,G,SMD0402 | KOA SPEER ELECTRONICS, INC. | RN731ETTP2941B25 |  | PWA BOM | In New BOM
| PSRR19 | 1 | 61100YB00-017-G | RES,2.94KOhm,+/-0.1%,1/16W,G,SMD0402 | KOA SPEER ELECTRONICS, INC. | RN731ETTP2941B25 |  | PWA BOM | In Old BOM
|  |  | 61100YB00-011-G | RES,2.94KOhm,+/-0.1%,1/16W,G,SMD0402 | YAGEO | RT0402BRD072K94L |  | PWA BOM | In Old BOM
9 | U_AND1,U_AND2 | 2 | 310101400-031-G | IC,Gate&Inverter,74LVC1G08GW,1.65~5.5V,G,SOT353-5,SMD | NXP SEMICONDUCTORS | 74LVC1G08GW | N | PWA BOM | In New BOM
|  |  | 310103J00-223-G | IC,Gate&Inverter,NL17SZ08DFT2G,1.65~5.5V,G,SOT353-5,SMD | ON SEMICONDUCTOR CORP | NL17SZ08DFT2G | G | PWA BOM | In New BOM
|  |  | 31010J400-131-G | IC,Gate&Inverter,TC7SZ08FU,1.8~5.5V,G,SSOP-5,SMD | TOSHIBA ELECTRONICS ASIA LTD | TC7SZ08FU | G | PWA BOM | In New BOM
| U_AND1,U_AND2 | 2 | 310101400-031-G | IC,Gate&Inverter,74LVC1G08GW,1.65~5.5V,G,SOT353-5,SMD | NXP SEMICONDUCTORS | 74LVC1G08GW | N | PWA BOM | In Old BOM
|  |  | 310102100-183-G | IC,Gate&Inverter,SN74LVC1G08DCKR,1.65~5.5V,G,SOT323-5,SMD | TEXAS INSTRUMENTS | SN74LVC1G08DCKR |  | PWA BOM | In Old BOM
|  |  | 310103J00-223-G | IC,Gate&Inverter,NL17SZ08DFT2G,1.65~5.5V,G,SOT353-5,SMD | ON SEMICONDUCTOR CORP | NL17SZ08DFT2G |  | PWA BOM | In Old BOM
10 | U_I2C_RE1 | 1 | 311004800-031-G | IC,Translator,PCA9617ADPJ,0.8~5.5V,2.2~5.5V,G,TSSOP-8,SMD | NXP SEMICONDUCTORS | PCA9617ADPJ |  | PWA BOM | In New BOM
|  |  | 311004V00-223-G | Logic IC,Translator,PCA9617ADMR2G,Vcca=0.8V~5.5V,Vccb=2.2V~5.5V,102ns,Micro8,8P,G | ON SEMICONDUCTOR CORP | PCA9617ADMR2G |  | PWA BOM | In New BOM
| U_I2C_RE1 | 1 | 311004800-031-G | IC,Translator,PCA9617ADPJ,0.8~5.5V,2.2~5.5V,G,TSSOP-8,SMD | NXP SEMICONDUCTORS | PCA9617ADPJ |  | PWA BOM | In Old BOM
|  |  | 311004V00-223-G | Logic IC,Translator,PCA9617ADMR2G,Vcca=0.8V~5.5V,Vccb=2.2V~5.5V,102ns,Micro8,8P,G | ON SEMICONDUCTOR CORP | PCA9617ADMR2G |  | PWA BOM | In Old BOM
|  |  | 311004K00-183-G | Logic IC,Translator,TCA9617ADGKR,Vcca=0.8V~5.5V;Vccb=2.2V~5.5V,250ns,VSSOP,8P,G | TEXAS INSTRUMENTS | TCA9617ADGKR |  | PWA BOM | In Old BOM
|  |  | 311004U00-252-G | Logic IC,Translator,PI6ULS5V9617AUEX,Vcca=0.8V~5.5V,Vccb=2.2V~5.5V,102ns,MSOP,8P,G | PERICOM SEMICONDUCTOR CORP | PI6ULS5V9617AUEX |  | PWA BOM | In Old BOM
11 | U_TMP1 | 1 | 32040J800-183-G | IC,Temp Sensor,TMP75AIDGKR,N/A,G,MSOP-8,SMD | TEXAS INSTRUMENTS | TMP75AIDGKR | N | PWA BOM | In New BOM
|  |  | 32040PJ00-223-G | IC,Temperature Sensor,NCT75DMR2G,G,MSOP-8,SMD | ON SEMICONDUCTOR CORP | NCT75DMR2G |  | PWA BOM | In New BOM
| U_TMP1 | 1 | 32040J800-183-G | IC,Temp Sensor,TMP75AIDGKR,N/A,G,MSOP-8,SMD | TEXAS INSTRUMENTS | TMP75AIDGKR | N | PWA BOM | In Old BOM
|  |  | 32040PJ00-223-G | IC,Temperature Sensor,NCT75DMR2G,G,MSOP-8,SMD | ON SEMICONDUCTOR CORP | NCT75DMR2G |  | PWA BOM | In Old BOM
12 | PCB | 1 | PCB | PCB | PCB | PCB | G | PWA BOM | In New BOM
| PCB | 1 | PCB | PCB | TBD | PCB | G | PWA BOM | In Old BOM
13 | U_BP_FRU1 | 1 | 41040B600-191-G | EEPROM,AT24C02C-SSHM-T,1.7~5.5V,2K,I2C,G,SOIC-8,SMD | ATMEL CORPORATION | FP0404R1-R022-R | N | PWA BOM | In New BOM
| U_BP_FRU1 | 1 | 41040HW00-191-G | EEPROM,AT24C02D-SSHM-T,1.7~3.6V,2K,I2C,G,SOIC-8,SMD | ATMEL CORPORATION | AT24C02D-SSHM-T |  | PWA BOM | In Old BOM
|  |  | 32040PJ00-223-G | IC,Temperature Sensor,NCT75DMR2G,G,MSOP-8,SMD | ON SEMICONDUCTOR CORP | NCT75DMR2G |  | PWA BOM | In Old BOM
14 | U29 | 1 | 9FGL0651BKILFT | IC,IDT,9FGL0651BKILFT,G,VFQFN-40,SMD | INTEGRATED DEVICE TECHNOLOGY | 9FGL0651BKILFT |  | PWA BOM | In New BOM
| U29 | 1 | 21050Q500-217-G | IC,IDT,871S1022EKLFT,G,VFQFN-32,SMD | INTEGRATED DEVICE TECHNOLOGY | 871S1022EKLFT |  | PWA BOM | In Old BOM
##### Change Revision
Sheet | REV OF BOM | CUSTOMER | CUSTOMER P/N | PWA PN | PWA DESCRIPTION | PWA REV | DATE | Remark
PWA BOM |  | Customer | [5 empty] | In New BOM
PWA BOM | X00 | Customer |  |  |  | X00 | 4/20/17 | In Old BOM
OOOOOOOOOOOOOOOOOOOOOOOOOOOOOOOOOOOOOOOOOOOOOOOOOOOOOOOOOOOOOOOOOOOOOOOOOOOOOOOOOOOOOOOOOO | OOOOOOOOOOOOOOOOOOOOOOOOOOOOOOOOOOOOOOOOOOOOOOOOOOOOOOOOOOOOOOOOOOOOOOOOOOOOOOOOOOOOOOOOOO | OOOOOOOOOOOOOOOOOOOOOOOOOOOOOOOOOOOOOOOOOOOOOOOOOOOOOOOOOOOOOOOOOOOOOOOOOOOOOOOOOOOOOOOOOO | OOOOOOOOOOOOOOOOOOOOOOOOOOOOOOOOOOOOOOOOOOOOOOOOOOOOOOOOOOOOOOOOOOOOOOOOOOOOOOOOOOOOOOOOOO | OOOOOOOOOOOOOOOOOOOOOOOOOOOOOOOOOOOOOOOOOOOOOOOOOOOOOOOOOOOOOOOOOOOOOOOOOOOOOOOOOOOOOOOOOO | OOOOOOOOOOOOOOOOOOOOOOOOOOOOOOOOOOOOOOOOOOOOOOOOOOOOOOOOOOOOOOOOOOOOOOOOOOOOOOOOOOOOOOOOOO | OOOOOOOOOOOOOOOOOOOOOOOOOOOOOOOOOOOOOOOOOOOOOOOOOOOOOOOOOOOOOOOOOOOOOOOOOOOOOOOOOOOOOOOOOO | OOOOOOOOOOOOOOOOOOOOOOOOOOOOOOOOOOOOOOOOOOOOOOOOOOOOOOOOOOOOOOOOOOOOOOOOOOOOOOOOOOOOOOOOOO | OOOOOOOOOOOOOOOOOOOOOOOOOOOOOOOOOOOOOOOOOOOOOOOOOOOOOOOOOOOOOOOOOOOOOOOOOOOOOOOOOOOOOOOOOO | OOOOOOOOOOOOOOOOOOOOOOOOOOOOOOOOOOOOOOOOOOOOOOOOOOOOOOOOOOOOOOOOOOOOOOOOOOOOOOOOOOOOOOOOOO
Second Source Change
Item | Location | Change Type | Foxconn P/N | Part Description | Manufacturer Full Name | Manufacturer P/N | RoHS | Sheet
1 | L1 |  | 720101900-015-G | FB,60 Ohm@100MHz,+/-25%,3A,25mOhm,G,SMD0805 | MURATA ELEC. NORTH AMERICA | BLM21PG600SN1D | N | PWA BOM
|  | ADD | 720101900-026-G | FB,60 Ohm@100MHz,+/-25%,3A,25mOhm,G,SMD0805 | SAMSUNG | CIC21P600NE | G | PWA BOM
|  | Delete | 720102E00-129-G | FB,60 Ohm@100MHz,+/-25%,3A,40mOhm,G,SMD0805 | MAG.LAYERS, SCIENTIFIC-TECHNICS (KUNSHAN) CO., LTD. | GMLB-201209-0060P-N8 |  | PWA BOM
|  | Delete | 720104100-074-G | FB,60 Ohm@100MHz,+/-25%,3A,30mOhm,G,SMD0805 | CHILISIN ELECTRONICS CORP. | PBY201209T-600Y-N |  | PWA BOM
2 | PSRC2,PSTC6,PFTC6,PETC6,PSTC7,PFTC7,PETC7,PSTC8,PFTC8,PETC8,PSTC9,PFTC9,PETC9,PSRC17,PSTC3005,PFTC3005,PETC3005,PSTC3006,PFTC3006,PETC3006,PSTC3007,PFTC3007,PETC3007,PSTC3010,PFTC3010,PETC3010,PSTC3011,PFTC3011,PETC3011,PSTC3012,PFTC3012,PETC3012,PSTC3013,PFTC3013,PETC3013,PFTC3014,PETC3014,PFTC3015,PETC3015,PFTC3016,PETC3016 |  | 62012T500-015-G | CAP,22uF,+/-20%,X7S,25V,G,SMD1206 | MURATA ELEC. NORTH AMERICA | GRM31CC71E226ME11L |  | PWA BOM
|  | Delete | 62012R900-026-G | CAP,22uF,+/-10%,X6S,25V,G,SMD1206 | SAMSUNG SEMICONDUCTOR | CL31X226KAHN3NE | G | PWA BOM
3 | PSTL1,PFTL1,PETL1 |  | 630335M00-088-G | IND,820nH@100KHz,+/-20%,13A,8mOhm,SHLD,G,SMD | COOPER BUSSMANN, INC. | HCM0703-R82-R |  | PWA BOM
|  | ADD | 63035Y800-051-G | Coil Ind,Shielded(SHLD),820nH@100KHz,+/-20%,13A,8mOhm,SMD,7.6*6.9*3.0,,,G | PULSE ELECTRONICS (SINGAPORE) | PA4341.821NLT | G | PWA BOM
|  | ADD | SPS-06CZ-R82M-V1 | Ind,SPS-06CZ-R82M-V1 | MAG.LAYERS, SCIENTIFIC-TECHNICS (KUNSHAN) CO., LTD. | SPS-06CZ-R82M-V1 | G | PWA BOM
|  | Delete | 63031F600-051-G | IND,820nH@100KHz,+/-20%,13A,8mOhm,SHLD,G,SMD | PULSE | PG0426.821NLT |  | PWA BOM
4 | PSTL2,PFTL2,PETL2 |  | 630341400-088-G | IND,22nH@1MHz,+/-20%,19A,368uOhm,SHLD,G,SMD | COOPER BUSSMANN, INC. | FP0404R1-R022-R |  | PWA BOM
|  | ADD | HCB0430-220 | IND,HCB0430-220 | Delta | HCB0430-220 | G | PWA BOM
5 | PSRL2 |  | 63032PP00-088-G | IND,4.7uH@100KHz,+/-20%,5.5A,40mOhm,SHLD,G,SMD | COOPER BUSSMANN, INC. | HCM0703-4R7-R |  | PWA BOM
|  | ADD | 63030PW00-034-G | Coil Ind,Shielded(SHLD),4.7uH@100KHz,+/-20%,5.5A,40mOhm,SMD,7.3*6.6*3.0,G | CYNTEC CO. LTD | PCMC063T-4R7MN | G | PWA BOM
|  | ADD | SPS-06CZ-4R7M-V1 | IND,SPS-06CZ-4R7M-V1 | MAG.LAYERS, SCIENTIFIC-TECHNICS (KUNSHAN) CO., LTD. | SPS-06CZ-4R7M-V1 | G | PWA BOM
|  | Delete | 63034RV00-15A-G | IND,4.7uH@100KHz,+/-20%,5.5A,40mOhm,SHLD,G,SMD | ITG | SMHC2511-4R7MHF |  | PWA BOM
6 | PSRR19 |  | 61100YB00-017-G | RES,2.94KOhm,+/-0.1%,1/16W,G,SMD0402 | KOA SPEER ELECTRONICS, INC. | RN731ETTP2941B25 |  | PWA BOM
|  | Delete | 61100YB00-011-G | RES,2.94KOhm,+/-0.1%,1/16W,G,SMD0402 | YAGEO | RT0402BRD072K94L |  | PWA BOM
7 | U_AND1,U_AND2 |  | 310101400-031-G | IC,Gate&Inverter,74LVC1G08GW,1.65~5.5V,G,SOT353-5,SMD | NXP SEMICONDUCTORS | 74LVC1G08GW | N | PWA BOM
|  | NO | 310103J00-223-G | IC,Gate&Inverter,NL17SZ08DFT2G,1.65~5.5V,G,SOT353-5,SMD | ON SEMICONDUCTOR CORP | NL17SZ08DFT2G | G | PWA BOM
|  | ADD | 31010J400-131-G | IC,Gate&Inverter,TC7SZ08FU,1.8~5.5V,G,SSOP-5,SMD | TOSHIBA ELECTRONICS ASIA LTD | TC7SZ08FU | G | PWA BOM
|  | Delete | 310102100-183-G | IC,Gate&Inverter,SN74LVC1G08DCKR,1.65~5.5V,G,SOT323-5,SMD | TEXAS INSTRUMENTS | SN74LVC1G08DCKR |  | PWA BOM
8 | U_I2C_RE1 |  | 311004800-031-G | IC,Translator,PCA9617ADPJ,0.8~5.5V,2.2~5.5V,G,TSSOP-8,SMD | NXP SEMICONDUCTORS | PCA9617ADPJ |  | PWA BOM
|  | NO | 311004V00-223-G | Logic IC,Translator,PCA9617ADMR2G,Vcca=0.8V~5.5V,Vccb=2.2V~5.5V,102ns,Micro8,8P,G | ON SEMICONDUCTOR CORP | PCA9617ADMR2G |  | PWA BOM
|  | Delete | 311004K00-183-G | Logic IC,Translator,TCA9617ADGKR,Vcca=0.8V~5.5V;Vccb=2.2V~5.5V,250ns,VSSOP,8P,G | TEXAS INSTRUMENTS | TCA9617ADGKR |  | PWA BOM
|  | Delete | 311004U00-252-G | Logic IC,Translator,PI6ULS5V9617AUEX,Vcca=0.8V~5.5V,Vccb=2.2V~5.5V,102ns,MSOP,8P,G | PERICOM SEMICONDUCTOR CORP | PI6ULS5V9617AUEX |  | PWA BOM
9 | U_TMP1 |  | 32040J800-183-G | IC,Temp Sensor,TMP75AIDGKR,N/A,G,MSOP-8,SMD | TEXAS INSTRUMENTS | TMP75AIDGKR | N | PWA BOM
|  | ADD | 32040PJ00-223-G | IC,Temperature Sensor,NCT75DMR2G,G,MSOP-8,SMD | ON SEMICONDUCTOR CORP | NCT75DMR2G |  | PWA BOM
|  | Delete | 32040PJ00-223-G | IC,Temperature Sensor,NCT75DMR2G,G,MSOP-8,SMD | ON SEMICONDUCTOR CORP | NCT75DMR2G |  | PWA BOM
OOOOOOOOOOOOOOOOOOOOOOOOOOOOOOOOOOOOOOOOOOOOOOOOOOOOOOOOOOOOOOOOOOOOOOOOOOOOOOOOOOOOOOOOOO | OOOOOOOOOOOOOOOOOOOOOOOOOOOOOOOOOOOOOOOOOOOOOOOOOOOOOOOOOOOOOOOOOOOOOOOOOOOOOOOOOOOOOOOOOO | OOOOOOOOOOOOOOOOOOOOOOOOOOOOOOOOOOOOOOOOOOOOOOOOOOOOOOOOOOOOOOOOOOOOOOOOOOOOOOOOOOOOOOOOOO | OOOOOOOOOOOOOOOOOOOOOOOOOOOOOOOOOOOOOOOOOOOOOOOOOOOOOOOOOOOOOOOOOOOOOOOOOOOOOOOOOOOOOOOOOO | OOOOOOOOOOOOOOOOOOOOOOOOOOOOOOOOOOOOOOOOOOOOOOOOOOOOOOOOOOOOOOOOOOOOOOOOOOOOOOOOOOOOOOOOOO | OOOOOOOOOOOOOOOOOOOOOOOOOOOOOOOOOOOOOOOOOOOOOOOOOOOOOOOOOOOOOOOOOOOOOOOOOOOOOOOOOOOOOOOOOO | OOOOOOOOOOOOOOOOOOOOOOOOOOOOOOOOOOOOOOOOOOOOOOOOOOOOOOOOOOOOOOOOOOOOOOOOOOOOOOOOOOOOOOOOOO | OOOOOOOOOOOOOOOOOOOOOOOOOOOOOOOOOOOOOOOOOOOOOOOOOOOOOOOOOOOOOOOOOOOOOOOOOOOOOOOOOOOOOOOOOO | OOOOOOOOOOOOOOOOOOOOOOOOOOOOOOOOOOOOOOOOOOOOOOOOOOOOOOOOOOOOOOOOOOOOOOOOOOOOOOOOOOOOOOOOOO | OOOOOOOOOOOOOOOOOOOOOOOOOOOOOOOOOOOOOOOOOOOOOOOOOOOOOOOOOOOOOOOOOOOOOOOOOOOOOOOOOOOOOOOOOO
Master Materials Change
Item | Foxconn P/N | Orig._Usage | New_Usage | Part Description | Manufacturer Full Name | Manufacturer P/N | RoHS | Location | Sheet
1 | 620101T02-015-G | 90 | 164 | CAP,100nF,+/-10%,X7R,16V,G,SMD0402 | MURATA ELEC. NORTH AMERICA | GRM155R71C104K | Y | (+)C15,C19,C216,C217,C224,C2101,C2102,C2103,C2104,C2105,C2106,C2107,C2108,C2109,C2110,C2111,C2112,C2113,C2114,C2115,C2116,C2117,C2118,C2119,C2120,C2121,C2122,C2123,C2124,C2125,C2126,C2127,C2128,C2129,C2130,C2131,C2132,C2133,C2134,C2135,C2136,C2137,C2138,C2139,C2140,C2141,C2142,C2143,C2144,C2145,C2146,C2147,C2148,C2149,C2169,C2171,C2176,C2177,C2178,C2179,C2180,C2181,C2182,C2183,C2184,C2185,C2186,C2187,C2188,C2189,C2190,C2191,C2192,C2193,C2194,C2195,C2196,C2197,C2232,C2233,C2234,C2235,C2237,C2239,C2240,C2241,C2242,C2254,C2255,C2256,C2259,C2260,C2261,C2262,C2263,C2264,C2265,C2266 (-)C225,C226,C227,C228,C229,C230,C231,C232,C233,C234,C235,C236,C237,C238,C239,C240,C241,C242,C243,C244,C245,C246,C247,C248 | PWA BOM
| 620101T00-012-G |  |  | CAP,100nF,+/-10%,X7R,16V,G,SMD0402 | WALSIN | 0402B104K160CT |  |  | PWA BOM
| 620101T00-026-G |  |  | CAP,100nF,+/-10%,X7R,16V,G,SMD0402 | SAMSUNG SEMICONDUCTOR | CL05B104KO5NNNC |  |  | PWA BOM
| 620101T00-015-G |  |  | CAP,100nF,+/-10%,X7R,16V,G,SMD0402 | MURATA ELEC. NORTH AMERICA | GRM155R71C104KA88D |  |  | PWA BOM
2 | 620100A00-015-G | 28 | 30 | CAP,10uF,+/-10%,X5R,16V,G,SMD1206 | MURATA ELEC. NORTH AMERICA | GRM31CR61C106K | N | (+)C2236,C2238 | PWA BOM
| 620100A00-026-G |  |  | CAP,10uF,+/-10%,X5R,16V,G,SMD1206 | SAMSUNG SEMICONDUCTOR | CL31A106KOHNNNE |  |  | PWA BOM
| 620100A03-023-G |  |  | CAP,10uF,+/-10%,X5R,16V,G,SMD1206 | TAIYO ELECTRIC IND.CO.LTD | EMK316BJ106KL-T |  |  | PWA BOM
| 620100A00-012-G |  |  | CAP,10uF,+/-10%,X5R,16V,G,SMD1206 | WALSIN TECHNOLOGY CORPORATION | 1206X106K160CT |  |  | PWA BOM
| 620100A00-011-G |  |  | CAP,10uF,+/-10%,X5R,16V,G,SMD1206 | YAGEO CORPORATION COMPONENT | CC1206KKX5R7BB106 |  |  | PWA BOM
3 | 620105E00-015-G | 1 | 2 | CAP,1uF,+/-10%,X7R,10V,G,SMD0603 | MURATA ELEC. NORTH AMERICA | GRM188R71A105K |  | (+)C215 | PWA BOM
| 620105E00-012-G |  |  | CAP,1uF,+/-10%,X7R,10V,G,SMD0603 | WALSIN TECHNOLOGY CORPORATION | 0603B105K100CT |  |  | PWA BOM
| 620105E00-011-G |  |  | CAP,1uF,+/-10%,X7R,10V,G,SMD0603 | YAGEO CORPORATION COMPONENT | CC0603KRX7R6BB105 |  |  | PWA BOM
| 620105E00-026-G |  |  | CAP,1uF,+/-10%,X7R,10V,G,SMD0603 | SAMSUNG SEMICONDUCTOR | CL10B105KP8NNNC |  |  | PWA BOM
| 620105E01-023-G |  |  | CAP,1uF,+/-10%,X7R,10V,G,SMD0603 | TAIYO ELECTRIC IND.CO.LTD | LMK107B7105KA-T |  |  | PWA BOM
4 | 620103600-015-G | 5 | 14 | CAP,10nF,+/-10%,X7R,25V,G,SMD0402 | MURATA ELEC. NORTH AMERICA | GRM155R71E103K | N | (+)C218,C219,C220,C221,C222,C2243,C2244,C2251,C2252 | PWA BOM
| 620103600-012-G |  |  | CAP,10nF,+/-10%,X7R,25V,G,SMD0402 | WALSIN TECHNOLOGY CORPORATION | 0402B103K250CT |  |  | PWA BOM
| 620103600-011-G |  |  | CAP,10nF,+/-10%,X7R,25V,G,SMD0402 | YAGEO CORPORATION COMPONENT | CC0402KRX7R8BB103 |  |  | PWA BOM
| 620103600-026-G |  |  | CAP,10nF,+/-10%,X7R,25V,G,SMD0402 | SAMSUNG SEMICONDUCTOR | CL05B103KA5NNNC |  |  | PWA BOM
| 620103601-023-G |  |  | CAP,10nF,+/-10%,X7R,25V,G,SMD0402 | TAIYO ELECTRIC IND.CO.LTD | TMK105B7103KV-F |  |  | PWA BOM
5 | 62010L000-015-G | 1 | 2 | CAP,10uF,+/-20%,X5R,6.3V,G,SMD0603 | MURATA ELEC. NORTH AMERICA | GRM188R60J106M | N | (+)C214 | PWA BOM
| 62010L000-023-G |  |  | CAP,10uF,+/-20%,X5R,6.3V,G,SMD0603 | TAIYO ELECTRIC IND.CO.LTD | JMK107BJ106MA-T |  |  | PWA BOM
| 62010L000-012-G |  |  | CAP,10uF,+/-20%,X5R,6.3V,G,SMD0603 | WALSIN TECHNOLOGY CORPORATION | 0603X106M6R3CT |  |  | PWA BOM
| 62010L000-026-G |  |  | CAP,10uF,+/-20%,X5R,6.3V,G,SMD0603 | SAMSUNG SEMICONDUCTOR | CL10A106MQ8NNNC |  |  | PWA BOM
| 62010L000-011-G |  |  | CAP,10uF,+/-20%,X5R,6.3V,G,SMD0603 | YAGEO CORPORATION COMPONENT | CC0603MRX5R5BB106 |  |  | PWA BOM
6 | 62011NF01-015-G | 1 | 2 | CAP,2.2uF,+/-10%,X7R,25V,G,SMD0805 | MURATA ELEC. NORTH AMERICA | GRM21BR71E225K |  | (+)C223 | PWA BOM
| 62011NF00-026-G |  |  | CAP,2.2uF,+/-10%,X7R,25V,G,SMD0805 | SAMSUNG SEMICONDUCTOR | CL21B225KAFNNNE |  |  | PWA BOM
| 62011NF00-023-G |  |  | CAP,2.2uF,+/-10%,X7R,25V,G,SMD0805 | TAIYO ELECTRIC IND.CO.LTD | TMK212B7225KG-TR |  |  | PWA BOM
7 | 620114000-015-G | 0 | 3 | CAP,10uF,+/-10%,X5R,16V,G,SMD0805 | MURATA ELEC. NORTH AMERICA | GRM21BR61C106K | N | (+)C1946,C2081,C2253 | PWA BOM
8 | 620105400-015-G | 0 | 10 | CAP,1uF,+/-10%,X7R,16V,G,SMD0603 | MURATA ELEC. NORTH AMERICA | GRM188R71C105K | N | (+)C1950,C2080,C2245,C2246,C2247,C2248,C2249,C2250,C2257,C2258 | PWA BOM
| 620105400-012-G |  |  | CAP,1uF,+/-10%,X7R,16V,G,SMD0603 | WALSIN TECHNOLOGY CORPORATION | 0603B105K160CT |  |  | PWA BOM
| 620105400-011-G |  |  | CAP,1uF,+/-10%,X7R,16V,G,SMD0603 | YAGEO CORPORATION COMPONENT | CC0603KRX7R7BB105 |  |  | PWA BOM
| 620105400-026-G |  |  | CAP,1uF,+/-10%,X7R,16V,G,SMD0603 | SAMSUNG SEMICONDUCTOR | CL10B105KO8NNNC |  |  | PWA BOM
| 620105400-023-G |  |  | CAP,1uF,+/-10%,X7R,16V,G,SMD0603 | TAIYO ELECTRIC IND.CO.LTD | EMK107B7105KA-T |  |  | PWA BOM
9 | 62011LU00-015-G | 0 | 18 | CAP,100nF,+/-10%,X5R,16V,G,SMD0402 | MURATA ELEC. NORTH AMERICA | GRM155R61C104KA88D | Y | (+)C2198,C2208,C2209,C2210,C2211,C2212,C2213,C2214,C2215,C2216,C2217,C2218,C2219,C2220,C2221,C2222,C2223,C2224 | PWA BOM
10 | 620109S00-015-G | 0 | 1 | CAP,4.7uF,+/-10%,X7R,10V,G,SMD0805 | MURATA ELEC. NORTH AMERICA | GRM21BR71A475K | N | (+)C2231 | PWA BOM
| 620109S00-023-G |  |  | CAP,4.7uF,+/-10%,X7R,10V,G,SMD0805 | TAIYO ELECTRIC IND.CO.LTD | LMK212B7475KG-T |  |  | PWA BOM
| 620109S00-026-G |  |  | CAP,4.7uF,+/-10%,X7R,10V,G,SMD0805 | SAMSUNG SEMICONDUCTOR | CL21B475KPFNNNE |  |  | PWA BOM
11 | 620106200-015-G | 0 | 1 | CAP,10nF,+/-10%,X7R,16V,G,SMD0402 | MURATA ELEC. NORTH AMERICA | GRM155R71C103K | N | (+)C2267 | PWA BOM
| 620106200-012-G |  |  | CAP,10nF,+/-10%,X7R,16V,G,SMD0402 | WALSIN | 0402B103K160CT |  |  | PWA BOM
| 620106200-026-G |  |  | CAP,10nF,+/-10%,X7R,16V,G,SMD0402 | SAMSUNG | CL05B103KO5NNNC |  |  | PWA BOM
| 620106200-023-G |  |  | CAP,10nF,+/-10%,X7R,16V,G,SMD0402 | TAIYO | EMK105B7103KV-F |  |  | PWA BOM
12 | 62012UW00-015-G | 0 | 2 | CAP,6.8pF,+/-0.05pF,NPO(C0G),25V,G,SMD0402 | MURATA ELEC. NORTH AMERICA | GRM1555C1E6R8WA01D |  | (+)C2268,C2269 | PWA BOM
13 | 72010JY00-015-G | 1 | 2 | FB,330 Ohm@100MHz,+/-25%,1.5A,70mOhm,G,SMD0603 | MURATA ELEC. NORTH AMERICA | BLM18SG331TN1D | N | (+)L4 | PWA BOM
| 72010JB00-016-G |  |  | FB,330 Ohm@100MHz,+/-25%,1.5A,G,80mOhm,SMD0603 | TDK ELECTRONICS EUROPE GMBH | MPZ1608S331AT |  |  | PWA BOM
14 | 72010FB01-016-G | 0 | 2 | FB,600 Ohm@100MHz,+/-25%,1A,150mOhm,G,SMD0603 | TDK ELECTRONICS EUROPE GMBH | MPZ1608S601AT | N | (+)L6,L28 | PWA BOM
15 | 720102001-015-G | 0 | 1 | FB,30 Ohm@100MHz,+/-25%,3A,15mOhm,G,SMD0805 | MURATA ELEC. NORTH AMERICA | BLM21PG300SN1D | N | (+)L30 | PWA BOM
16 | 720101L00-015-G | 0 | 1 | FB,600 Ohm@100MHz,+/-25%,200mA,500mOhm,G,SMD0603 | MURATA ELEC. NORTH AMERICA | BLM18AG601SN1D | N | (+)L31 | PWA BOM
17 | 61010LA00-017-G | 3 | 84 | RES,4.7KOhm,+/-1%,1/16W,G,SMD0402 | KOA SPEER ELECTRONICS, INC. | RK73H1ETTP4701F | N | (+)R336,R1605,R1700,R1701,R1702,R1703,R1704,R1705,R1706,R1707,R1708,R1709,R1710,R1711,R1712,R1713,R1714,R1715,R1716,R1717,R1718,R1719,R1720,R1721,R1722,R1723,R1724,R1725,R1726,R1727,R1728,R1729,R1730,R1731,R1732,R1733,R1734,R1735,R1736,R1737,R1738,R1739,R1831,R1832,R1834,R1835,R1837,R1838,R1840,R1841,R1843,R1844,R1846,R1847,R1849,R1850,R1852,R1853,R1855,R1856,R1858,R1859,R1861,R1862,R1864,R1865,R1867,R1868,R1870,R1871,R1873,R1874,R1876,R1877,R1879,R1880,R1882,R1883,R1885,R1886,R2065 | PWA BOM
| 61010LA00-012-G |  |  | RES,4.7KOhm,+/-1%,1/16W,G,SMD0402 | WALSIN | WR04X4701FTL |  |  | PWA BOM
| 61010LA00-011-G |  |  | RES,4.7KOhm,+/-1%,1/16W,G,SMD0402 | YAGEO | RC0402FR-074K7L |  |  | PWA BOM
| 61010LA00-044-G |  |  | RES,4.7KOhm,+/-1%,1/16W,G,SMD0402 | TA-I | RM04FTN4701 |  |  | PWA BOM
18 | 610107A00-017-G | 57 | 120 | RES,0 Ohm,+/-5%,1/16W,G,SMD0402 | KOA SPEER ELECTRONICS, INC. | RK73Z1ETTP | N | (+)R60,R65,R568,R569,R570,R571,R1888,R1889,R1890,R1891,R1892,R1893,R1894,R1895,R1896,R1897,R1898,R1899,R1900,R1901,R1902,R1903,R1988,R1989,R1990,R1991,R1992,R1993,R1994,R1995,R1996,R1997,R1998,R1999,R2000,R2001,R2002,R2003,R2004,R2005,R2006,R2007,R2008,R2009,R2010,R2011,R2012,R2013,R2014,R2015,R2016,R2017,R2018,R2019,R2020,R2021,R2022,R2023,R2024,R2025,R2026,R2027,R2028,R2029,R2030,R2031,R2032,R2033,R2034,R2035,R2036,R2037,R2038,R2039,R2040,R2041,R2042,R2043,R2044,R2045,R2046,R2047,R2061,R2066,R2067,R2068,R2069,R2070 (-)PSRR8,R316,R325,R405,R421,R437,R453,R469,R485,R611,R627,R643,R659,R675,R691,R707,R723,R739,R755,R771,R787,R803,R819,R835,R851 | PWA BOM
| 610107A00-012-G |  |  | RES,0 Ohm,+/-5%,1/16W,G,SMD0402 | WALSIN | WR04X000PTL |  |  | PWA BOM
| 610107A00-011-G |  |  | RES,0 Ohm,+/-5%,1/16W,G,SMD0402 | YAGEO | RC0402JR-070RL |  |  | PWA BOM
| 610107A00-044-G |  |  | RES,0 Ohm,+/-5%,1/16W,G,SMD0402 | TA-I | RM04JTN0 |  |  | PWA BOM
| 610107A00-024-G |  |  | RES,0 Ohm,+/-5%,1/16W,G,SMD0402 | PANASONIC INDUSTRIAL CO.,LTD. | ERJ2GE0R00X |  |  | PWA BOM
| 610107A00-029-G |  |  | RES,0 Ohm,+/-5%,1/16W,G,SMD0402 | VISHAY ENTER TECHNO LOGY.INC | CRCW04020000Z0ED |  |  | PWA BOM
19 | 61011H500-017-G | 6 | 30 | RES,22 Ohm,+/-1%,1/16W,G,SMD0402 | KOA SPEER ELECTRONICS, INC. | RK73H1ETTP22R0F | N | (+)R338,R550,R552,R868,R869,R1833,R1836,R1839,R1842,R1845,R1848,R1851,R1854,R1857,R1860,R1863,R1866,R1869,R1872,R1875,R1878,R1881,R1884,R1887 | PWA BOM
| 61011H500-012-G |  |  | RES,22 Ohm,+/-1%,1/16W,G,SMD0402 | WALSIN | WR04X22R0FTL |  |  | PWA BOM
| 61011H500-011-G |  |  | RES,22 Ohm,+/-1%,1/16W,G,SMD0402 | YAGEO | RC0402FR-0722RL |  |  | PWA BOM
| 61011H500-044-G |  |  | RES,22 Ohm,+/-1%,1/16W,G,SMD0402 | TA-I | RM04FTN22R0 |  |  | PWA BOM
| 61011H500-024-G |  |  | RES,22 Ohm,+/-1%,1/16W,G,SMD0402 | PANASONIC INDUSTRIAL CO.,LTD. | ERJ2RKF22R0X |  |  | PWA BOM
20 | 610107B00-017-G | 138 | 152 | RES,4.7KOhm,+/-5%,1/16W,G,SMD0402 | KOA SPEER ELECTRONICS, INC. | RK73B1ETTP472J | N | (+)R50,R51,R52,R53,R62,R96,R97,R546,R547,R548,R549,R553,R555,R556,R557,R559,R560,R866,R1078,R1079,R1569,R1570,R1571,R1572,R1573,R1574,R1575,R1576,R1577,R1578,R1579,R1580,R1581,R1582,R1583,R1584,R1585,R1586,R1587,R1588,R1589,R1590,R1591,R1592,R1593,R1594,R1595,R1596,R1597,R1598,R1599,R1600,R1601,R1602,R1603,R1668,R1681,R1684,R1688,R1694,R1697,R1783 (-)R322,R328,R408,R424,R440,R456,R472,R488,R587,R588,R589,R590,R591,R592,R593,R594,R595,R596,R597,R598,R599,R600,R601,R602,R603,R604,R605,R606,R607,R608,R609,R610,R614,R630,R646,R662,R678,R694,R710,R726,R742,R758,R774,R790,R806,R822,R838,R854 | PWA BOM
| 610107B00-012-G |  |  | RES,4.7KOhm,+/-5%,1/16W,G,SMD0402 | WALSIN | WR04X472JTL |  |  | PWA BOM
| 610107B00-011-G |  |  | RES,4.7KOhm,+/-5%,1/16W,G,SMD0402 | YAGEO | RC0402JR-074K7L |  |  | PWA BOM
| 610107B00-044-G |  |  | RES,4.7KOhm,+/-5%,1/16W,G,SMD0402 | TA-I | RM04JTN472 |  |  | PWA BOM
| 610107B00-024-G |  |  | RES,4.7KOhm,+/-5%,1/16W,G,SMD0402 | PANASONIC INDUSTRIAL CO.,LTD. | ERJ2GEJ472X |  |  | PWA BOM
| 610107B00-029-G |  |  | RES,4.7KOhm,+/-5%,1/16W,G,SMD0402 | VISHAY ENTER TECHNO LOGY.INC | CRCW04024K70JNED |  |  | PWA BOM
21 | 61010JY00-017-G | 2 | 10 | RES,220 Ohm,+/-5%,1/16W,G,SMD0402 | KOA SPEER ELECTRONICS, INC. | RK73B1ETTP221J | N | (+)R1672,R1673,R1679,R1683,R1687,R1698,R1780,R1782 | PWA BOM
| 61010JY00-012-G |  |  | RES,220 Ohm,+/-5%,1/16W,G,SMD0402 | WALSIN | WR04X221JTL |  |  | PWA BOM
| 61010JY00-011-G |  |  | RES,220 Ohm,+/-5%,1/16W,G,SMD0402 | YAGEO | RC0402JR-07220RL |  |  | PWA BOM
| 61010JY00-044-G |  |  | RES,220 Ohm,+/-5%,1/16W,G,SMD0402 | TA-I | RM04JTN221 |  |  | PWA BOM
22 | 610101V00-017-G | 0 | 40 | RES,22 Ohm,+/-5%,1/16W,G,SMD0402 | KOA SPEER ELECTRONICS, INC. | RK73B1ETTP220J | N | (+)R106,R1740,R1741,R1742,R1743,R1744,R1745,R1746,R1747,R1748,R1749,R1750,R1751,R1752,R1753,R1754,R1755,R1756,R1757,R1758,R1759,R1760,R1761,R1762,R1763,R1764,R1765,R1766,R1767,R1768,R1769,R1770,R1771,R1772,R1773,R1774,R1775,R1776,R1777,R1778 | PWA BOM
| 610101V00-012-G |  |  | RES,22 Ohm,+/-5%,1/16W,G,SMD0402 | WALSIN | WR04X220JTL |  |  | PWA BOM
| 610101V00-011-G |  |  | RES,22 Ohm,+/-5%,1/16W,G,SMD0402 | YAGEO | RC0402JR-0722RL |  |  | PWA BOM
| 610101V00-044-G |  |  | RES,22 Ohm,+/-5%,1/16W,G,SMD0402 | TA-I | RM04JTN220 |  |  | PWA BOM
| 610101V00-024-G |  |  | RES,22 Ohm,+/-5%,1/16W,G,SMD0402 | PANASONIC INDUSTRIAL CO.,LTD. | ERJ2GEJ220X |  |  | PWA BOM
23 | 610115J00-017-G | 0 | 1 | RES,33 Ohm,+/-1%,1/16W,G,SMD0402 | KOA SPEER ELECTRONICS, INC. | RK73H1ETTP33R0F | N | (+)R315 | PWA BOM
| 610115J00-012-G |  |  | RES,33 Ohm,+/-1%,1/16W,G,SMD0402 | WALSIN | WR04X33R0FTL |  |  | PWA BOM
| 610115J00-011-G |  |  | RES,33 Ohm,+/-1%,1/16W,G,SMD0402 | YAGEO | RC0402FR-0733RL |  |  | PWA BOM
| 610115J00-044-G |  |  | RES,33 Ohm,+/-1%,1/16W,G,SMD0402 | TA-I | RM04FTN33R0 |  |  | PWA BOM
| 610115J00-024-G |  |  | RES,33 Ohm,+/-1%,1/16W,G,SMD0402 | PANASONIC INDUSTRIAL CO.,LTD. | ERJ2RKF33R0X |  |  | PWA BOM
24 | 61100LQ00-017-G | 0 | 48 | RES,20KOhm,+/-1%,1/16W,G,SMD0402 | KOA SPEER ELECTRONICS, INC. | RN731ETTP2002F50 |  | (+)R348,R1522,R1523,R1524,R1525,R1526,R1527,R1528,R1529,R1530,R1531,R1532,R1533,R1534,R1535,R1536,R1537,R1538,R1539,R1540,R1541,R1542,R1543,R1544,R1545,R1546,R1547,R1548,R1549,R1550,R1551,R1552,R1553,R1554,R1555,R1556,R1557,R1558,R1559,R1560,R1561,R1562,R1563,R1564,R1565,R1566,R1567,R1568 | PWA BOM
| 61100LQ00-012-G |  |  | RES,20KOhm,+/-1%,1/16W,G,SMD0402 | WALSIN | WF04T2002FTL |  |  | PWA BOM
| 61100LQ00-011-G |  |  | RES,20KOhm,+/-1%,1/16W,G,SMD0402 | YAGEO | RT0402FRE0720KL |  |  | PWA BOM
| 61100LQ00-044-G |  |  | RES,20KOhm,+/-1%,1/16W,G,SMD0402 | TA-I | RB04FTS2002 |  |  | PWA BOM
25 | 610114J00-017-G | 3 | 5 | RES,2KOhm,+/-1%,1/16W,G,SMD0402 | KOA SPEER ELECTRONICS, INC. | RK73H1ETTP2001F | N | (+)R544,R545 | PWA BOM
| 610114J00-012-G |  |  | RES,2KOhm,+/-1%,1/16W,G,SMD0402 | WALSIN | WR04X2001FTL |  |  | PWA BOM
| 610114J00-011-G |  |  | RES,2KOhm,+/-1%,1/16W,G,SMD0402 | YAGEO | RC0402FR-072KL |  |  | PWA BOM
| 610114J00-044-G |  |  | RES,2KOhm,+/-1%,1/16W,G,SMD0402 | TA-I | RM04FTN2001 |  |  | PWA BOM
| 610114J00-024-G |  |  | RES,2KOhm,+/-1%,1/16W,G,SMD0402 | PANASONIC INDUSTRIAL CO.,LTD. | ERJ2RKF2001X |  |  | PWA BOM
| 610114J00-029-G |  |  | RES,2KOhm,+/-1%,1/16W,G,SMD0402 | VISHAY ENTER TECHNO LOGY.INC | CRCW04022K00FKED |  |  | PWA BOM
26 | 610100T00-017-G | 8 | 17 | RES,1KOhm,+/-5%,1/16W,G,SMD0402 | KOA SPEER ELECTRONICS, INC. | RK73B1ETTP102J | N | (+)R558,R561,R562,R564,R565,R566,R567,R2052,R2082 | PWA BOM
| 610100T00-012-G |  |  | RES,1KOhm,+/-5%,1/16W,G,SMD0402 | WALSIN | WR04X102JTL |  |  | PWA BOM
| 610100T00-011-G |  |  | RES,1KOhm,+/-5%,1/16W,G,SMD0402 | YAGEO | RC0402JR-071KL |  |  | PWA BOM
| 610100T00-044-G |  |  | RES,1KOhm,+/-5%,1/16W,G,SMD0402 | TA-I | RM04JTN102 |  |  | PWA BOM
| 610100T00-024-G |  |  | RES,1KOhm,+/-5%,1/16W,G,SMD0402 | PANASONIC INDUSTRIAL CO.,LTD. | ERJ2GEJ102X |  |  | PWA BOM
27 | 61010L300-017-G | 2 | 10 | RES,1KOhm,+/-1%,1/16W,G,SMD0402 | KOA SPEER ELECTRONICS, INC. | RK73H1ETTP1001F | N | (+)R865,R1072,R1073,R1074,R1077,R1438,R1439,R1440 | PWA BOM
| 61010L300-012-G |  |  | RES,1KOhm,+/-1%,1/16W,G,SMD0402 | WALSIN | WR04X1001FTL |  |  | PWA BOM
| 61010L300-011-G |  |  | RES,1KOhm,+/-1%,1/16W,G,SMD0402 | YAGEO | RC0402FR-071KL |  |  | PWA BOM
| 61010L300-044-G |  |  | RES,1KOhm,+/-1%,1/16W,G,SMD0402 | TA-I | RM04FTN1001 |  |  | PWA BOM
| 61010L300-024-G |  |  | RES,1KOhm,+/-1%,1/16W,G,SMD0402 | PANASONIC INDUSTRIAL CO.,LTD. | ERJ2RKF1001X |  |  | PWA BOM
| 61010L300-029-G |  |  | RES,1KOhm,+/-1%,1/16W,G,SMD0402 | VISHAY ENTER TECHNO LOGY.INC | CRCW04021K00FKED |  |  | PWA BOM
28 | 61011BQ00-017-G | 1 | 2 | RES,2.2 Ohm,+/-5%,1/16W,G,SMD0402 | KOA SPEER ELECTRONICS, INC. | RK73B1ETTP2R2J | N | (+)R583 | PWA BOM
| 61011BQ00-011-G |  |  | RES,2.2 Ohm,+/-5%,1/16W,G,SMD0402 | YAGEO CORPORATION COMPONENT | RC0402JR-072R2L |  |  | PWA BOM
| 61011BQ00-012-G |  |  | RES,2.2 Ohm,+/-5%,1/16W,G,SMD0402 | WALSIN TECHNOLOGY CORPORATION | WR04X2R2JTL |  |  | PWA BOM
| 61011BQ00-044-G |  |  | RES,2.2 Ohm,+/-5%,1/16W,G,SMD0402 | TA-I TECHNOLOGY CO., LTD | RM04JTN2R2 |  |  | PWA BOM
29 | 610108300-017-G | 1 | 2 | RES,0 Ohm,+/-5%,1/10W,G,SMD0603 | KOA SPEER ELECTRONICS, INC. | RK73Z1JTTD | N | (+)R585 | PWA BOM
| 610108300-012-G |  |  | RES,0 Ohm,+/-5%,1/10W,G,SMD0603 | WALSIN | WR06X000PTL |  |  | PWA BOM
| 610108300-011-G |  |  | RES,0 Ohm,+/-5%,1/10W,G,SMD0603 | YAGEO | RC0603JR-070RL |  |  | PWA BOM
| 610108300-044-G |  |  | RES,0 Ohm,+/-5%,1/10W,G,SMD0603 | TA-I | RM06JTN0 |  |  | PWA BOM
| 610108300-024-G |  |  | RES,0 Ohm,+/-5%,1/10W,G,SMD0603 | PANASONIC INDUSTRIAL CO.,LTD. | ERJ3GEY0R00V |  |  | PWA BOM
30 | 610118400-017-G | 0 | 32 | RES,27 Ohm,+/-1%,1/16W,G,SMD0402 | KOA SPEER ELECTRONICS, INC. | RK73H1ETTP27R0F | N | (+)R817,R818,R828,R830,R832,R833,R834,R860,R867,R1443,R1444,R1445,R1446,R1447,R1448,R1458,R1459,R1460,R1461,R1462,R1463,R1464,R1465,R1466,R1467,R1468,R1469,R1470,R1471,R1472,R1473,R1604 | PWA BOM
| 610118400-012-G |  |  | RES,27 Ohm,+/-1%,1/16W,G,SMD0402 | WALSIN | WR04X27R0FTL |  |  | PWA BOM
| 610118400-011-G |  |  | RES,27 Ohm,+/-1%,1/16W,G,SMD0402 | YAGEO | RC0402FR-0727RL |  |  | PWA BOM
| 610118400-044-G |  |  | RES,27 Ohm,+/-1%,1/16W,G,SMD0402 | TA-I | RM04FTN27R0 |  |  | PWA BOM
31 | 61100AH00-017-G | 1 | 36 | RES,10KOhm,+/-0.5%,1/16W,G,SMD0402 | KOA SPEER ELECTRONICS, INC. | RN731ETTP1002D25 | Y | (+)R1785,R1787,R1788,R1791,R1793,R1795,R1796,R1799,R1800,R1803,R1804,R1807,R1808,R1811,R1812,R1815,R1816,R1819,R1820,R1823,R1824,R1827,R1828,R2049,R2050,R2051,R2062,R2063,R2064,R2071,R2075,R2077,R2079,R2083,R2084 | PWA BOM
| 61100AH00-012-G |  |  | RES,10KOhm,+/-0.5%,1/16W,G,SMD0402 | WALSIN | WF04U1002DTL |  |  | PWA BOM
| 61100AH00-011-G |  |  | RES,10KOhm,+/-0.5%,1/16W,G,SMD0402 | YAGEO | RT0402DRE0710KL |  |  | PWA BOM
| 61100AH00-044-G |  |  | RES,10KOhm,+/-0.5%,1/16W,G,SMD0402 | TA-I | RB04DTP1002 |  |  | PWA BOM
32 | 61010FG00-017-G | 1 | 24 | RES,20KOhm,+/-5%,1/16W,G,SMD0402 | KOA SPEER ELECTRONICS, INC. | RK73B1ETTP203J | N | (+)R1786,R1789,R1790,R1792,R1794,R1797,R1798,R1801,R1802,R1805,R1806,R1809,R1810,R1813,R1814,R1817,R1818,R1821,R1822,R1825,R1826,R1829,R1830 | PWA BOM
| 61010FG00-012-G |  |  | RES,20KOhm,+/-5%,1/16W,G,SMD0402 | WALSIN TECHNOLOGY CORPORATION | WR04X203JTL |  |  | PWA BOM
| 61010FG00-011-G |  |  | RES,20KOhm,+/-5%,1/16W,G,SMD0402 | YAGEO CORPORATION COMPONENT | RC0402JR-0720KL |  |  | PWA BOM
33 | 610107L00-017-G | 0 | 2 | RES,1 Ohm,+/-5%,1/10W,G,SMD0603 | KOA SPEER ELECTRONICS, INC. | RK73B1JTTD1R0J | N | (+)R1408,R1449 | PWA BOM
34 | 610154800-017-G | 0 | 1 | RES,1 Ohm,+/-5%,1/8W,G,SMD0402 | KOA SPEER ELECTRONICS, INC. | SG73P1ETTP1R0J |  | (+)R2060 | PWA BOM
35 | 41040B600-191-G | 0 | 1 | EEPROM,AT24C02C-SSHM-T,1.7~5.5V,2K,I2C,G,SOIC-8,SMD | ATMEL CORPORATION | AT24C02C-SSHM-T | N | (+)U_BP_FRU1 | PWA BOM
36 | 21050LL00-217-G | 3 | 2 | IC,IDT,9ZXL0831AKLFT,G,VFQFPN-48,SMD | INTEGRATED DEVICE TECHNOLOGY | 9ZXL0831AKLFT |  | (+)U_Clock_B,U_Clock_A (-)U30,U31,U32 | PWA BOM
37 | 31030CA00-031-G | 0 | 5 | IC,Switch,PCA9546APW,2.3~5.5V,G,TSSOP-16,SMD | NXP SEMICONDUCTORS | PCA9546APW | N | (+)U_MUX1,U_MUX2,U_MUX3,U_MUX4,U_MUX5 | PWA BOM
| 31030YF00-252-G |  |  | Logic IC,Switch,PI4MSD5V9546ALEX,1.65V~5.5V,0.3ns,TSSOP,16P,G | PERICOM SEMICONDUCTOR CORP | PI4MSD5V9546ALEX |  |  | PWA BOM
38 | 32040P400-399-G | 0 | 1 | IC,Voltage sensor,SLG4N020VTR,G,TDFN-8,SMD | SILEGO | SLG4N020VTR |  | (+)U_RESET | PWA BOM
39 | 21081NC00-432-G | 1 | 2 | IC,LSI,500021009,A2,G,TFBGA-141,SMD | LSI LOGIC CORPORATION | 500021009 |  | (+)U_SF2 | PWA BOM
40 | 310501200-183-G | 0 | 20 | IC,Buffer,SN74LVC1G07DCKR,1.65~5.5V,G,SC70-5,SMD | TEXAS INSTRUMENTS | SN74LVC1G07DCKR | N | (+)U209,U229,U230,U231,U232,U233,U234,U235,U236,U237,U238,U239,U240,U241,U242,U243,U244,U245,U246,U247 | PWA BOM
41 | 220107K00-413-G | 0 | 1 | IC,PLD,10M02SCU169C8G,116MHz,3.3V,G,UBGA-169,SMD | ALTERA CORPORATION | 10M02SCU169C8G |  | (+)U248 | PWA BOM
42 | 71012HD00-100-G | 0 | 1 | XTAL,25MHz,+/-20ppm,8pF,G,SMD | TXC CORPORATION | 7V25000054 |  | (+)X7 | PWA BOM
43 | 71020SH00-107-G | 0 | 1 | OSC,25MHz,+/-25ppm,3.3V,15pF,G,SMD | DAISHINKU CORPORATION/DAISHINKU SINGAPORE PTE LTD/KDS | 1XSE025000AR122 |  | (+)Y3 | PWA BOM
44 | 3406B0G00-309-G | 0 | 1 | CONN,Header,Pin Header,2X5,V/T,Bla,2.54mm,10u,G,SMD-10 | SAMTEC INC. | TSM-105-04-L-DV-A-P-TR |  | (+)J_CPLD_JTAG | PWA BOM
45 | 9FGL0651BKILFT | 0 | 1 | IC,IDT,9FGL0651BKILFT,G,VFQFN-40,SMD | INTEGRATED DEVICE TECHNOLOGY | 9FGL0651BKILFT |  | (+)U29 | PWA BOM
46 | 510301D00-223-G | 24 | 0 | MOS N,BSS138LT1G,50V,0.2A,3.5ohm@5V,G,SOT23-3,SMD | ON SEMICONDUCTOR CORP | BSS138LT1G | N | (-)Q1,Q2,Q3,Q4,Q5,Q6,Q7,Q8,Q9,Q10,Q11,Q12,Q13,Q14,Q15,Q16,Q17,Q18,Q19,Q20,Q21,Q22,Q23,Q24 | PWA BOM
| 510309C00-237-G |  |  | MOS N,BSS138-7-F,50V,0.2A,3.5ohm@10V,G,SOT23-3,SMD | DIODES INCORPORATION | BSS138-7-F |  |  | PWA BOM
| 510302R00-185-G |  |  | MOS N,BSS138,50V,0.22A,6ohm@4.5V,G,SOT23-3,SMD | FAIRCHILD SEMICONDUCTOR CORP | BSS138 |  |  | PWA BOM
| 51030A800-221-G |  |  | MOS N,BSS138N,60V,0.23A,6ohm@4.5V,G,SOT23-3,SMD | INFINEON TECHNOLOGIES CORP. | BSS138N |  |  | PWA BOM
47 | 61011H100-017-G | 14 | 0 | RES,220 Ohm,+/-1%,1/16W,G,SMD0402 | KOA SPEER ELECTRONICS, INC. | RK73H1ETTP2200F | N | (-)R870,R871,R872,R873,R922,R923,R924,R925,R926,R927,R928,R929,R930,R931 | PWA BOM
| 61011H100-012-G |  |  | RES,220 Ohm,+/-1%,1/16W,G,SMD0402 | WALSIN | WR04X2200FTL |  |  | PWA BOM
| 61011H100-011-G |  |  | RES,220 Ohm,+/-1%,1/16W,G,SMD0402 | YAGEO | RC0402FR-07220RL |  |  | PWA BOM
| 61011H100-044-G |  |  | RES,220 Ohm,+/-1%,1/16W,G,SMD0402 | TA-I | RM04FTN2200 |  |  | PWA BOM
| 61011H100-024-G |  |  | RES,220 Ohm,+/-1%,1/16W,G,SMD0402 | PANASONIC INDUSTRIAL CO.,LTD. | ERJ2RKF2200X |  |  | PWA BOM
| 61011H100-029-G |  |  | RES,220 Ohm,+/-1%,1/16W,G,SMD0402 | VISHAY ENTER TECHNO LOGY.INC | CRCW0402220RFKEDC |  |  | PWA BOM
48 | 41040HW00-191-G | 1 | 0 | EEPROM,AT24C02D-SSHM-T,1.7~3.6V,2K,I2C,G,SOIC-8,SMD | ATMEL CORPORATION | AT24C02D-SSHM-T |  | (-)U_BP_FRU1 | PWA BOM
| 32040PJ00-223-G |  |  | IC,Temperature Sensor,NCT75DMR2G,G,MSOP-8,SMD | ON SEMICONDUCTOR CORP | NCT75DMR2G |  |  | PWA BOM
49 | 310102400-183-G | 24 | 0 | IC,Gate&Inverter,SN74AHC1G32DBVR,2~5.5V,G,SOT23-5,SMD | TEXAS INSTRUMENTS | SN74AHC1G32DBVR | N | (-)U5,U6,U7,U8,U9,U10,U11,U12,U13,U14,U15,U16,U17,U18,U19,U20,U21,U22,U23,U24,U25,U26,U27,U28 | PWA BOM
| 310106R00-185-G |  |  | IC,Gate&Inverter,NC7S32M5X,2~6V,G,SOT23-5,SMD | FAIRCHILD SEMICONDUCTOR CORP | NC7S32M5X |  |  | PWA BOM
| 310106U00-031-G |  |  | IC,Gate&Inverter,74AHC1G32GV,2~5.5V,G,SC74A-5,SMD | NXP SEMICONDUCTORS | 74AHC1G32GV |  |  | PWA BOM
50 | 21050Q500-217-G | 1 | 0 | IC,IDT,871S1022EKLFT,G,VFQFN-32,SMD | INTEGRATED DEVICE TECHNOLOGY | 871S1022EKLFT |  | (-)U29 | PWA BOM
51 | 2A5910Q00-HYM-G | 8 | 0 | SMT NUT,CARBON STEEL,G,FIVETECH,82-059-01-022-01-RL | Fivetech Technology Inc. | 82-059-01-022-01-RL |  | (-)H1,H2,H3,H4,H7,H8,H9,H10 | PWA BOM
| 2A5914300-G44-G |  |  | 螺母,Nut,CARBON STEEL,N/A,4.7,3.5,7,TIN Plating,圓柱,G,00 | PennEngineering Fastening | YSMTSO-47670-ET |  |  | PWA BOM
OOOOOOOOOOOOOOOOOOOOOOOOOOOOOOOOOOOOOOOOOOOOOOOOOOOOOOOOOOOOOOOOOOOOOOOOOOOOOOOOOOOOOOOOOO | OOOOOOOOOOOOOOOOOOOOOOOOOOOOOOOOOOOOOOOOOOOOOOOOOOOOOOOOOOOOOOOOOOOOOOOOOOOOOOOOOOOOOOOOOO | OOOOOOOOOOOOOOOOOOOOOOOOOOOOOOOOOOOOOOOOOOOOOOOOOOOOOOOOOOOOOOOOOOOOOOOOOOOOOOOOOOOOOOOOOO | OOOOOOOOOOOOOOOOOOOOOOOOOOOOOOOOOOOOOOOOOOOOOOOOOOOOOOOOOOOOOOOOOOOOOOOOOOOOOOOOOOOOOOOOOO | OOOOOOOOOOOOOOOOOOOOOOOOOOOOOOOOOOOOOOOOOOOOOOOOOOOOOOOOOOOOOOOOOOOOOOOOOOOOOOOOOOOOOOOOOO | OOOOOOOOOOOOOOOOOOOOOOOOOOOOOOOOOOOOOOOOOOOOOOOOOOOOOOOOOOOOOOOOOOOOOOOOOOOOOOOOOOOOOOOOOO | OOOOOOOOOOOOOOOOOOOOOOOOOOOOOOOOOOOOOOOOOOOOOOOOOOOOOOOOOOOOOOOOOOOOOOOOOOOOOOOOOOOOOOOOOO | OOOOOOOOOOOOOOOOOOOOOOOOOOOOOOOOOOOOOOOOOOOOOOOOOOOOOOOOOOOOOOOOOOOOOOOOOOOOOOOOOOOOOOOOOO | OOOOOOOOOOOOOOOOOOOOOOOOOOOOOOOOOOOOOOOOOOOOOOOOOOOOOOOOOOOOOOOOOOOOOOOOOOOOOOOOOOOOOOOOOO
TLA Parts Change
Item | Foxconn P/N | Qty | Part Description | Manufacturer Full Name | Manufacturer P/N | RoHS | Location | Remark
BOM Change List Date:Sat May 27 11:48:23 GMT+08:00 2017
New BOM file : C:\fakepath\Barreleye_G2-Tri-mode BPX24-EVT-X00-BOM-X02_20170517_for 2nd source.xls
Old BOM file : C:\fakepath\Barreleye_G2-Tri-mode BPX24-EVT-X00-BOM-X01_20170509.xls
##### Add Parts
Item | Location | Qty | Foxconn P/N | Part Description | Manufacturer Full Name | Manufacturer P/N | RoHS | Sheet
1 | C2270 | 1 | 620101T02-015-G | CAP,100nF,+/-10%,X7R,16V,G,SMD0402 | MURATA ELEC. NORTH AMERICA | GRM155R71C104K | Y | PWA BOM
|  |  | 620101T00-012-G | CAP,100nF,+/-10%,X7R,16V,G,SMD0402 | WALSIN | 0402B104K160CT |  | PWA BOM
|  |  | 620101T00-026-G | CAP,100nF,+/-10%,X7R,16V,G,SMD0402 | SAMSUNG SEMICONDUCTOR | CL05B104KO5NNNC |  | PWA BOM
|  |  | 620101T00-015-G | CAP,100nF,+/-10%,X7R,16V,G,SMD0402 | MURATA ELEC. NORTH AMERICA | GRM155R71C104KA88D |  | PWA BOM
2 | OSC2 | 1 | 71020NS00-967-G | OSC,25MHz,+/-25ppm,3.3V,15pF,G,SMD | SaRonix-eCERA Corporation | FK2500025 |  | PWA BOM
|  |  | 710209J00-100-G | OSC,25MHz,+/-25ppm,3.3V,15pF,G,SMD | TXC CORPORATION | 7X25000008 |  | PWA BOM
3 | PSRR8,R2085,R2086 | 3 | 610107A00-017-G | RES,0 Ohm,+/-5%,1/16W,G,SMD0402 | KOA SPEER ELECTRONICS, INC. | RK73Z1ETTP | N | PWA BOM
|  |  | 610107A00-012-G | RES,0 Ohm,+/-5%,1/16W,G,SMD0402 | WALSIN | WR04X000PTL |  | PWA BOM
|  |  | 610107A00-011-G | RES,0 Ohm,+/-5%,1/16W,G,SMD0402 | YAGEO | RC0402JR-070RL |  | PWA BOM
|  |  | 610107A00-044-G | RES,0 Ohm,+/-5%,1/16W,G,SMD0402 | TA-I | RM04JTN0 |  | PWA BOM
|  |  | 610107A00-024-G | RES,0 Ohm,+/-5%,1/16W,G,SMD0402 | PANASONIC INDUSTRIAL CO.,LTD. | ERJ2GE0R00X |  | PWA BOM
|  |  | 610107A00-029-G | RES,0 Ohm,+/-5%,1/16W,G,SMD0402 | VISHAY ENTER TECHNO LOGY.INC | CRCW04020000Z0ED |  | PWA BOM
4 | R2148 | 1 | 61011H500-017-G | RES,22 Ohm,+/-1%,1/16W,G,SMD0402 | KOA SPEER ELECTRONICS, INC. | RK73H1ETTP22R0F | N | PWA BOM
|  |  | 61011H500-012-G | RES,22 Ohm,+/-1%,1/16W,G,SMD0402 | WALSIN | WR04X22R0FTL |  | PWA BOM
|  |  | 61011H500-011-G | RES,22 Ohm,+/-1%,1/16W,G,SMD0402 | YAGEO | RC0402FR-0722RL |  | PWA BOM
|  |  | 61011H500-044-G | RES,22 Ohm,+/-1%,1/16W,G,SMD0402 | TA-I | RM04FTN22R0 |  | PWA BOM
|  |  | 61011H500-024-G | RES,22 Ohm,+/-1%,1/16W,G,SMD0402 | PANASONIC INDUSTRIAL CO.,LTD. | ERJ2RKF22R0X |  | PWA BOM
5 | R2128,R2129,R2130,R2131,R2132,R2133,R2134,R2135,R2136,R2137,R2138,R2139,R2140,R2141,R2142,R2143,R2144,R2145,R2146,R2147,R2149 | 21 | 610107B00-017-G | RES,4.7KOhm,+/-5%,1/16W,G,SMD0402 | KOA SPEER ELECTRONICS, INC. | RK73B1ETTP472J | N | PWA BOM
|  |  | 610107B00-012-G | RES,4.7KOhm,+/-5%,1/16W,G,SMD0402 | WALSIN | WR04X472JTL |  | PWA BOM
|  |  | 610107B00-011-G | RES,4.7KOhm,+/-5%,1/16W,G,SMD0402 | YAGEO | RC0402JR-074K7L |  | PWA BOM
|  |  | 610107B00-044-G | RES,4.7KOhm,+/-5%,1/16W,G,SMD0402 | TA-I | RM04JTN472 |  | PWA BOM
|  |  | 610107B00-024-G | RES,4.7KOhm,+/-5%,1/16W,G,SMD0402 | PANASONIC INDUSTRIAL CO.,LTD. | ERJ2GEJ472X |  | PWA BOM
|  |  | 610107B00-029-G | RES,4.7KOhm,+/-5%,1/16W,G,SMD0402 | VISHAY ENTER TECHNO LOGY.INC | CRCW04024K70JNED |  | PWA BOM
6 | H1,H2,H3,H4,H7,H8,H9,H10,H30,H31 | 10 | 2A5910Q00-HYM-G | SMT NUT,CARBON STEEL,G,FIVETECH,82-059-01-022-01-RL | Fivetech Technology Inc. | 82-059-01-022-01-RL |  | PWA BOM
##### Remove Parts
Item | Location | Qty | Foxconn P/N | Part Description | Manufacturer Full Name | Manufacturer P/N | RoHS | Sheet
1 | C2142,C2144,C2146,C2148,C2179,C2180,C2181,C2182,C2183,C2184,C2185,C2186,C2187,C2188,C2189,C2190,C2191,C2192,C2193,C2194,C2195,C2196,C2197 | 23 | 620101T02-015-G | CAP,100nF,+/-10%,X7R,16V,G,SMD0402 | MURATA ELEC. NORTH AMERICA | GRM155R71C104K | Y | PWA BOM
|  |  | 620101T00-012-G | CAP,100nF,+/-10%,X7R,16V,G,SMD0402 | WALSIN | 0402B104K160CT |  | PWA BOM
|  |  | 620101T00-026-G | CAP,100nF,+/-10%,X7R,16V,G,SMD0402 | SAMSUNG SEMICONDUCTOR | CL05B104KO5NNNC |  | PWA BOM
|  |  | 620101T00-015-G | CAP,100nF,+/-10%,X7R,16V,G,SMD0402 | MURATA ELEC. NORTH AMERICA | GRM155R71C104KA88D |  | PWA BOM
2 | C2267 | 1 | 620106200-015-G | CAP,10nF,+/-10%,X7R,16V,G,SMD0402 | MURATA ELEC. NORTH AMERICA | GRM155R71C103K | N | PWA BOM
|  |  | 620106200-012-G | CAP,10nF,+/-10%,X7R,16V,G,SMD0402 | WALSIN | 0402B103K160CT | G | PWA BOM
|  |  | 620106200-026-G | CAP,10nF,+/-10%,X7R,16V,G,SMD0402 | SAMSUNG | CL05B103KO5NNNC | G | PWA BOM
|  |  | 620106200-023-G | CAP,10nF,+/-10%,X7R,16V,G,SMD0402 | TAIYO | EMK105B7103KV-F | G | PWA BOM
3 | R1831,R1832,R1834,R1835,R1837,R1838,R1840,R1841,R1843,R1844,R1846,R1847,R1849,R1850,R1852,R1853,R1855,R1856,R1858,R1859,R1861,R1862,R1864,R1865,R1867,R1868,R1870,R1871,R1873,R1874,R1876,R1877,R1879,R1880,R1882,R1883,R1885,R1886,R2065 | 39 | 61010LA00-017-G | RES,4.7KOhm,+/-1%,1/16W,G,SMD0402 | KOA SPEER ELECTRONICS, INC. | RK73H1ETTP4701F | N | PWA BOM
|  |  | 61010LA00-012-G | RES,4.7KOhm,+/-1%,1/16W,G,SMD0402 | WALSIN | WR04X4701FTL |  | PWA BOM
|  |  | 61010LA00-011-G | RES,4.7KOhm,+/-1%,1/16W,G,SMD0402 | YAGEO | RC0402FR-074K7L |  | PWA BOM
|  |  | 61010LA00-044-G | RES,4.7KOhm,+/-1%,1/16W,G,SMD0402 | TA-I | RM04FTN4701 |  | PWA BOM
4 | R2068,R2069 | 2 | 610107A00-017-G | RES,0 Ohm,+/-5%,1/16W,G,SMD0402 | KOA SPEER ELECTRONICS, INC. | RK73Z1ETTP | N | PWA BOM
|  |  | 610107A00-012-G | RES,0 Ohm,+/-5%,1/16W,G,SMD0402 | WALSIN | WR04X000PTL |  | PWA BOM
|  |  | 610107A00-011-G | RES,0 Ohm,+/-5%,1/16W,G,SMD0402 | YAGEO | RC0402JR-070RL |  | PWA BOM
|  |  | 610107A00-044-G | RES,0 Ohm,+/-5%,1/16W,G,SMD0402 | TA-I | RM04JTN0 |  | PWA BOM
|  |  | 610107A00-024-G | RES,0 Ohm,+/-5%,1/16W,G,SMD0402 | PANASONIC INDUSTRIAL CO.,LTD. | ERJ2GE0R00X |  | PWA BOM
|  |  | 610107A00-029-G | RES,0 Ohm,+/-5%,1/16W,G,SMD0402 | VISHAY ENTER TECHNO LOGY.INC | CRCW04020000Z0ED |  | PWA BOM
5 | R1833,R1836,R1839,R1842,R1845,R1848,R1851,R1854,R1857,R1860,R1863,R1866,R1869,R1872,R1875,R1878,R1881,R1884,R1887 | 19 | 61011H500-017-G | RES,22 Ohm,+/-1%,1/16W,G,SMD0402 | KOA SPEER ELECTRONICS, INC. | RK73H1ETTP22R0F | N | PWA BOM
|  |  | 61011H500-012-G | RES,22 Ohm,+/-1%,1/16W,G,SMD0402 | WALSIN | WR04X22R0FTL |  | PWA BOM
|  |  | 61011H500-011-G | RES,22 Ohm,+/-1%,1/16W,G,SMD0402 | YAGEO | RC0402FR-0722RL |  | PWA BOM
|  |  | 61011H500-044-G | RES,22 Ohm,+/-1%,1/16W,G,SMD0402 | TA-I | RM04FTN22R0 |  | PWA BOM
|  |  | 61011H500-024-G | RES,22 Ohm,+/-1%,1/16W,G,SMD0402 | PANASONIC INDUSTRIAL CO.,LTD. | ERJ2RKF22R0X |  | PWA BOM
6 | R315 | 1 | 610115J00-017-G | RES,33 Ohm,+/-1%,1/16W,G,SMD0402 | KOA SPEER ELECTRONICS, INC. | RK73H1ETTP33R0F | N | PWA BOM
|  |  | 610115J00-012-G | RES,33 Ohm,+/-1%,1/16W,G,SMD0402 | WALSIN | WR04X33R0FTL |  | PWA BOM
|  |  | 610115J00-011-G | RES,33 Ohm,+/-1%,1/16W,G,SMD0402 | YAGEO | RC0402FR-0733RL |  | PWA BOM
|  |  | 610115J00-044-G | RES,33 Ohm,+/-1%,1/16W,G,SMD0402 | TA-I | RM04FTN33R0 |  | PWA BOM
|  |  | 610115J00-024-G | RES,33 Ohm,+/-1%,1/16W,G,SMD0402 | PANASONIC INDUSTRIAL CO.,LTD. | ERJ2RKF33R0X |  | PWA BOM
7 | R1562,R1564,R1566,R1568 | 4 | 61100LQ00-017-G | RES,20KOhm,+/-1%,1/16W,G,SMD0402 | KOA SPEER ELECTRONICS, INC. | RN731ETTP2002F50 |  | PWA BOM
|  |  | 61100LQ00-012-G | RES,20KOhm,+/-1%,1/16W,G,SMD0402 | WALSIN | WF04T2002FTL |  | PWA BOM
|  |  | 61100LQ00-011-G | RES,20KOhm,+/-1%,1/16W,G,SMD0402 | YAGEO | RT0402FRE0720KL |  | PWA BOM
|  |  | 61100LQ00-044-G | RES,20KOhm,+/-1%,1/16W,G,SMD0402 | TA-I | RB04FTS2002 |  | PWA BOM
8 | U229,U230,U231,U232,U233,U234,U235,U236,U237,U238,U239,U240,U241,U242,U243,U244,U245,U246,U247 | 19 | 310501200-183-G | IC,Buffer,SN74LVC1G07DCKR,1.65~5.5V,G,SC70-5,SMD | TEXAS INSTRUMENTS | SN74LVC1G07DCKR | N | PWA BOM
9 | Y3 | 1 | 71020SH00-107-G | OSC,25MHz,+/-25ppm,3.3V,15pF,G,SMD | DAISHINKU CORPORATION/DAISHINKU SINGAPORE PTE LTD/KDS | 1XSE025000AR122 |  | PWA BOM
##### Change Parts
Item | Location | Qty | Foxconn P/N | Part Description | Manufacturer Full Name | Manufacturer P/N | RoHS | Sheet | Remark
1 | PSTL1,PFTL1,PETL1 | 3 | 630335M00-088-G | IND,820nH@100KHz,+/-20%,13A,8mOhm,SHLD,G,SMD | COOPER BUSSMANN, INC. | HCM0703-R82-R |  | PWA BOM | In New BOM
|  |  | 63035Y800-051-G | Coil Ind,Shielded(SHLD),820nH@100KHz,+/-20%,13A,8mOhm,SMD,7.6*6.9*3.0,,,G | PULSE ELECTRONICS (SINGAPORE) | PA4341.821NLT | G | PWA BOM | In New BOM
|  |  | 63032RP05-129-G | IND,820nH@100KHz,+/-20%,13A,8mOhm,SHLD,G,SMD | MAG.LAYERS, SCIENTIFIC-TECHNICS (KUNSHAN) CO., LTD. | SPS-06CZ-R82M-V1 | G | PWA BOM | In New BOM
| PSTL1,PFTL1,PETL1 | 3 | 630335M00-088-G | IND,820nH@100KHz,+/-20%,13A,8mOhm,SHLD,G,SMD | COOPER BUSSMANN, INC. | HCM0703-R82-R |  | PWA BOM | In Old BOM
|  |  | 63035Y800-051-G | Coil Ind,Shielded(SHLD),820nH@100KHz,+/-20%,13A,8mOhm,SMD,7.6*6.9*3.0,,,G | PULSE ELECTRONICS (SINGAPORE) | PA4341.821NLT | G | PWA BOM | In Old BOM
|  |  | SPS-06CZ-R82M-V1 | Ind,SPS-06CZ-R82M-V1 | MAG.LAYERS, SCIENTIFIC-TECHNICS (KUNSHAN) CO., LTD. | SPS-06CZ-R82M-V1 | G | PWA BOM | In Old BOM
2 | J_CPLD_JTAG | 1 | 15-91-2065 | CONN,Header,Pin Header,1X6,Bla,2.54mm,10u,G,SMD-6 | MOLEX INCORPORATED | 15-91-2065 |  | PWA BOM | In New BOM
| J_CPLD_JTAG | 1 | 3406B0G00-309-G | CONN,Header,Pin Header,2X5,V/T,Bla,2.54mm,10u,G,SMD-10 | SAMTEC INC. | TSM-105-04-L-DV-A-P-TR |  | PWA BOM | In Old BOM
3 | R875,R877,R879,R881,R883,R885,R887,R889,R891,R893,R895,R897,R899,R901,R903,R905,R907,R909,R911,R913,R915,R917,R919,R921 | 24 | 61015K700-017-G | RES,3.3 Ohm,+/-5%,1/2W,G,SMD1210 | KOA SPEER ELECTRONICS, INC. | RK73B2ETTD3R3J |  | PWA BOM | In New BOM
| R875,R877,R879,R881,R883,R885,R887,R889,R891,R893,R895,R897,R899,R901,R903,R905,R907,R909,R911,R913,R915,R917,R919,R921 | 24 | 610113A00-017-G | RES,2.2 Ohm,+/-5%,1/2W,G,SMD1210 | KOA SPEER ELECTRONICS, INC. | RK73B2ETTD2R2J | N | PWA BOM | In Old BOM
|  |  | 610113A00-012-G | RES,2.2 Ohm,+/-5%,1/2W,G,SMD1210 | WALSIN TECHNOLOGY CORPORATION | WF10P2R2JTL |  | PWA BOM | In Old BOM
|  |  | 610113A00-011-G | RES,2.2 Ohm,+/-5%,1/2W,G,SMD1210 | YAGEO CORPORATION COMPONENT | RC1210JR-072R2L |  | PWA BOM | In Old BOM
4 | U29 | 1 | 21050RJ00-217-G | IC,IDT,9FGL0651BKILFT,G,VFQFPN-40,SMD | INTEGRATED DEVICE TECHNOLOGY | 9FGL0651BKILFT |  | PWA BOM | In New BOM
| U29 | 1 | 9FGL0651BKILFT | IC,IDT,9FGL0651BKILFT,G,VFQFN-40,SMD | INTEGRATED DEVICE TECHNOLOGY | 9FGL0651BKILFT |  | PWA BOM | In Old BOM
##### Change Revision
Sheet | REV OF BOM | CUSTOMER | CUSTOMER P/N | PWA PN | PWA DESCRIPTION | PWA REV | DATE | Remark
OOOOOOOOOOOOOOOOOOOOOOOOOOOOOOOOOOOOOOOOOOOOOOOOOOOOOOOOOOOOOOOOOOOOOOOOOOOOOOOOOOOOOOOOOO | OOOOOOOOOOOOOOOOOOOOOOOOOOOOOOOOOOOOOOOOOOOOOOOOOOOOOOOOOOOOOOOOOOOOOOOOOOOOOOOOOOOOOOOOOO | OOOOOOOOOOOOOOOOOOOOOOOOOOOOOOOOOOOOOOOOOOOOOOOOOOOOOOOOOOOOOOOOOOOOOOOOOOOOOOOOOOOOOOOOOO | OOOOOOOOOOOOOOOOOOOOOOOOOOOOOOOOOOOOOOOOOOOOOOOOOOOOOOOOOOOOOOOOOOOOOOOOOOOOOOOOOOOOOOOOOO | OOOOOOOOOOOOOOOOOOOOOOOOOOOOOOOOOOOOOOOOOOOOOOOOOOOOOOOOOOOOOOOOOOOOOOOOOOOOOOOOOOOOOOOOOO | OOOOOOOOOOOOOOOOOOOOOOOOOOOOOOOOOOOOOOOOOOOOOOOOOOOOOOOOOOOOOOOOOOOOOOOOOOOOOOOOOOOOOOOOOO | OOOOOOOOOOOOOOOOOOOOOOOOOOOOOOOOOOOOOOOOOOOOOOOOOOOOOOOOOOOOOOOOOOOOOOOOOOOOOOOOOOOOOOOOOO | OOOOOOOOOOOOOOOOOOOOOOOOOOOOOOOOOOOOOOOOOOOOOOOOOOOOOOOOOOOOOOOOOOOOOOOOOOOOOOOOOOOOOOOOOO | OOOOOOOOOOOOOOOOOOOOOOOOOOOOOOOOOOOOOOOOOOOOOOOOOOOOOOOOOOOOOOOOOOOOOOOOOOOOOOOOOOOOOOOOOO | OOOOOOOOOOOOOOOOOOOOOOOOOOOOOOOOOOOOOOOOOOOOOOOOOOOOOOOOOOOOOOOOOOOOOOOOOOOOOOOOOOOOOOOOOO
Second Source Change
Item | Location | Change Type | Foxconn P/N | Part Description | Manufacturer Full Name | Manufacturer P/N | RoHS | Sheet
1 | PSTL1,PFTL1,PETL1 |  | 630335M00-088-G | IND,820nH@100KHz,+/-20%,13A,8mOhm,SHLD,G,SMD | COOPER BUSSMANN, INC. | HCM0703-R82-R |  | PWA BOM
|  | NO | 63035Y800-051-G | Coil Ind,Shielded(SHLD),820nH@100KHz,+/-20%,13A,8mOhm,SMD,7.6*6.9*3.0,,,G | PULSE ELECTRONICS (SINGAPORE) | PA4341.821NLT | G | PWA BOM
|  | ADD | 63032RP05-129-G | IND,820nH@100KHz,+/-20%,13A,8mOhm,SHLD,G,SMD | MAG.LAYERS, SCIENTIFIC-TECHNICS (KUNSHAN) CO., LTD. | SPS-06CZ-R82M-V1 | G | PWA BOM
|  | Delete | SPS-06CZ-R82M-V1 | Ind,SPS-06CZ-R82M-V1 | MAG.LAYERS, SCIENTIFIC-TECHNICS (KUNSHAN) CO., LTD. | SPS-06CZ-R82M-V1 | G | PWA BOM
OOOOOOOOOOOOOOOOOOOOOOOOOOOOOOOOOOOOOOOOOOOOOOOOOOOOOOOOOOOOOOOOOOOOOOOOOOOOOOOOOOOOOOOOOO | OOOOOOOOOOOOOOOOOOOOOOOOOOOOOOOOOOOOOOOOOOOOOOOOOOOOOOOOOOOOOOOOOOOOOOOOOOOOOOOOOOOOOOOOOO | OOOOOOOOOOOOOOOOOOOOOOOOOOOOOOOOOOOOOOOOOOOOOOOOOOOOOOOOOOOOOOOOOOOOOOOOOOOOOOOOOOOOOOOOOO | OOOOOOOOOOOOOOOOOOOOOOOOOOOOOOOOOOOOOOOOOOOOOOOOOOOOOOOOOOOOOOOOOOOOOOOOOOOOOOOOOOOOOOOOOO | OOOOOOOOOOOOOOOOOOOOOOOOOOOOOOOOOOOOOOOOOOOOOOOOOOOOOOOOOOOOOOOOOOOOOOOOOOOOOOOOOOOOOOOOOO | OOOOOOOOOOOOOOOOOOOOOOOOOOOOOOOOOOOOOOOOOOOOOOOOOOOOOOOOOOOOOOOOOOOOOOOOOOOOOOOOOOOOOOOOOO | OOOOOOOOOOOOOOOOOOOOOOOOOOOOOOOOOOOOOOOOOOOOOOOOOOOOOOOOOOOOOOOOOOOOOOOOOOOOOOOOOOOOOOOOOO | OOOOOOOOOOOOOOOOOOOOOOOOOOOOOOOOOOOOOOOOOOOOOOOOOOOOOOOOOOOOOOOOOOOOOOOOOOOOOOOOOOOOOOOOOO | OOOOOOOOOOOOOOOOOOOOOOOOOOOOOOOOOOOOOOOOOOOOOOOOOOOOOOOOOOOOOOOOOOOOOOOOOOOOOOOOOOOOOOOOOO | OOOOOOOOOOOOOOOOOOOOOOOOOOOOOOOOOOOOOOOOOOOOOOOOOOOOOOOOOOOOOOOOOOOOOOOOOOOOOOOOOOOOOOOOOO
Master Materials Change
Item | Foxconn P/N | Orig._Usage | New_Usage | Part Description | Manufacturer Full Name | Manufacturer P/N | RoHS | Location | Sheet
1 | 620101T02-015-G | 164 | 142 | CAP,100nF,+/-10%,X7R,16V,G,SMD0402 | MURATA ELEC. NORTH AMERICA | GRM155R71C104K | Y | (+)C2270 (-)C2142,C2144,C2146,C2148,C2179,C2180,C2181,C2182,C2183,C2184,C2185,C2186,C2187,C2188,C2189,C2190,C2191,C2192,C2193,C2194,C2195,C2196,C2197 | PWA BOM
| 620101T00-012-G |  |  | CAP,100nF,+/-10%,X7R,16V,G,SMD0402 | WALSIN | 0402B104K160CT |  |  | PWA BOM
| 620101T00-026-G |  |  | CAP,100nF,+/-10%,X7R,16V,G,SMD0402 | SAMSUNG SEMICONDUCTOR | CL05B104KO5NNNC |  |  | PWA BOM
| 620101T00-015-G |  |  | CAP,100nF,+/-10%,X7R,16V,G,SMD0402 | MURATA ELEC. NORTH AMERICA | GRM155R71C104KA88D |  |  | PWA BOM
2 | 15-91-2065 | 0 | 1 | CONN,Header,Pin Header,1X6,Bla,2.54mm,10u,G,SMD-6 | MOLEX INCORPORATED | 15-91-2065 |  | (+)J_CPLD_JTAG | PWA BOM
3 | 71020NS00-967-G | 1 | 2 | OSC,25MHz,+/-25ppm,3.3V,15pF,G,SMD | SaRonix-eCERA Corporation | FK2500025 |  | (+)OSC2 | PWA BOM
| 710209J00-100-G |  |  | OSC,25MHz,+/-25ppm,3.3V,15pF,G,SMD | TXC CORPORATION | 7X25000008 |  |  | PWA BOM
4 | 61010LA00-017-G | 84 | 45 | RES,4.7KOhm,+/-1%,1/16W,G,SMD0402 | KOA SPEER ELECTRONICS, INC. | RK73H1ETTP4701F | N | (-)R1831,R1832,R1834,R1835,R1837,R1838,R1840,R1841,R1843,R1844,R1846,R1847,R1849,R1850,R1852,R1853,R1855,R1856,R1858,R1859,R1861,R1862,R1864,R1865,R1867,R1868,R1870,R1871,R1873,R1874,R1876,R1877,R1879,R1880,R1882,R1883,R1885,R1886,R2065 | PWA BOM
| 61010LA00-012-G |  |  | RES,4.7KOhm,+/-1%,1/16W,G,SMD0402 | WALSIN | WR04X4701FTL |  |  | PWA BOM
| 61010LA00-011-G |  |  | RES,4.7KOhm,+/-1%,1/16W,G,SMD0402 | YAGEO | RC0402FR-074K7L |  |  | PWA BOM
| 61010LA00-044-G |  |  | RES,4.7KOhm,+/-1%,1/16W,G,SMD0402 | TA-I | RM04FTN4701 |  |  | PWA BOM
5 | 610107A00-017-G | 120 | 121 | RES,0 Ohm,+/-5%,1/16W,G,SMD0402 | KOA SPEER ELECTRONICS, INC. | RK73Z1ETTP | N | (+)PSRR8,R2085,R2086 (-)R2068,R2069 | PWA BOM
| 610107A00-012-G |  |  | RES,0 Ohm,+/-5%,1/16W,G,SMD0402 | WALSIN | WR04X000PTL |  |  | PWA BOM
| 610107A00-011-G |  |  | RES,0 Ohm,+/-5%,1/16W,G,SMD0402 | YAGEO | RC0402JR-070RL |  |  | PWA BOM
| 610107A00-044-G |  |  | RES,0 Ohm,+/-5%,1/16W,G,SMD0402 | TA-I | RM04JTN0 |  |  | PWA BOM
| 610107A00-024-G |  |  | RES,0 Ohm,+/-5%,1/16W,G,SMD0402 | PANASONIC INDUSTRIAL CO.,LTD. | ERJ2GE0R00X |  |  | PWA BOM
| 610107A00-029-G |  |  | RES,0 Ohm,+/-5%,1/16W,G,SMD0402 | VISHAY ENTER TECHNO LOGY.INC | CRCW04020000Z0ED |  |  | PWA BOM
6 | 61011H500-017-G | 30 | 12 | RES,22 Ohm,+/-1%,1/16W,G,SMD0402 | KOA SPEER ELECTRONICS, INC. | RK73H1ETTP22R0F | N | (+)R2148 (-)R1833,R1836,R1839,R1842,R1845,R1848,R1851,R1854,R1857,R1860,R1863,R1866,R1869,R1872,R1875,R1878,R1881,R1884,R1887 | PWA BOM
| 61011H500-012-G |  |  | RES,22 Ohm,+/-1%,1/16W,G,SMD0402 | WALSIN | WR04X22R0FTL |  |  | PWA BOM
| 61011H500-011-G |  |  | RES,22 Ohm,+/-1%,1/16W,G,SMD0402 | YAGEO | RC0402FR-0722RL |  |  | PWA BOM
| 61011H500-044-G |  |  | RES,22 Ohm,+/-1%,1/16W,G,SMD0402 | TA-I | RM04FTN22R0 |  |  | PWA BOM
| 61011H500-024-G |  |  | RES,22 Ohm,+/-1%,1/16W,G,SMD0402 | PANASONIC INDUSTRIAL CO.,LTD. | ERJ2RKF22R0X |  |  | PWA BOM
7 | 610107B00-017-G | 152 | 173 | RES,4.7KOhm,+/-5%,1/16W,G,SMD0402 | KOA SPEER ELECTRONICS, INC. | RK73B1ETTP472J | N | (+)R2128,R2129,R2130,R2131,R2132,R2133,R2134,R2135,R2136,R2137,R2138,R2139,R2140,R2141,R2142,R2143,R2144,R2145,R2146,R2147,R2149 | PWA BOM
| 610107B00-012-G |  |  | RES,4.7KOhm,+/-5%,1/16W,G,SMD0402 | WALSIN | WR04X472JTL |  |  | PWA BOM
| 610107B00-011-G |  |  | RES,4.7KOhm,+/-5%,1/16W,G,SMD0402 | YAGEO | RC0402JR-074K7L |  |  | PWA BOM
| 610107B00-044-G |  |  | RES,4.7KOhm,+/-5%,1/16W,G,SMD0402 | TA-I | RM04JTN472 |  |  | PWA BOM
| 610107B00-024-G |  |  | RES,4.7KOhm,+/-5%,1/16W,G,SMD0402 | PANASONIC INDUSTRIAL CO.,LTD. | ERJ2GEJ472X |  |  | PWA BOM
| 610107B00-029-G |  |  | RES,4.7KOhm,+/-5%,1/16W,G,SMD0402 | VISHAY ENTER TECHNO LOGY.INC | CRCW04024K70JNED |  |  | PWA BOM
8 | 61100LQ00-017-G | 48 | 44 | RES,20KOhm,+/-1%,1/16W,G,SMD0402 | KOA SPEER ELECTRONICS, INC. | RN731ETTP2002F50 |  | (-)R1562,R1564,R1566,R1568 | PWA BOM
| 61100LQ00-012-G |  |  | RES,20KOhm,+/-1%,1/16W,G,SMD0402 | WALSIN | WF04T2002FTL |  |  | PWA BOM
| 61100LQ00-011-G |  |  | RES,20KOhm,+/-1%,1/16W,G,SMD0402 | YAGEO | RT0402FRE0720KL |  |  | PWA BOM
| 61100LQ00-044-G |  |  | RES,20KOhm,+/-1%,1/16W,G,SMD0402 | TA-I | RB04FTS2002 |  |  | PWA BOM
9 | 610113A00-017-G | 48 | 24 | RES,2.2 Ohm,+/-5%,1/2W,G,SMD1210 | KOA SPEER ELECTRONICS, INC. | RK73B2ETTD2R2J | N | (-)R875,R877,R879,R881,R883,R885,R887,R889,R891,R893,R895,R897,R899,R901,R903,R905,R907,R909,R911,R913,R915,R917,R919,R921 | PWA BOM
| 610113A00-012-G |  |  | RES,2.2 Ohm,+/-5%,1/2W,G,SMD1210 | WALSIN TECHNOLOGY CORPORATION | WF10P2R2JTL |  |  | PWA BOM
| 610113A00-011-G |  |  | RES,2.2 Ohm,+/-5%,1/2W,G,SMD1210 | YAGEO CORPORATION COMPONENT | RC1210JR-072R2L |  |  | PWA BOM
10 | 61015K700-017-G | 0 | 24 | RES,3.3 Ohm,+/-5%,1/2W,G,SMD1210 | KOA SPEER ELECTRONICS, INC. | RK73B2ETTD3R3J |  | (+)R875,R877,R879,R881,R883,R885,R887,R889,R891,R893,R895,R897,R899,R901,R903,R905,R907,R909,R911,R913,R915,R917,R919,R921 | PWA BOM
11 | 21050RJ00-217-G | 0 | 1 | IC,IDT,9FGL0651BKILFT,G,VFQFPN-40,SMD | INTEGRATED DEVICE TECHNOLOGY | 9FGL0651BKILFT |  | (+)U29 | PWA BOM
12 | 310501200-183-G | 20 | 1 | IC,Buffer,SN74LVC1G07DCKR,1.65~5.5V,G,SC70-5,SMD | TEXAS INSTRUMENTS | SN74LVC1G07DCKR | N | (-)U229,U230,U231,U232,U233,U234,U235,U236,U237,U238,U239,U240,U241,U242,U243,U244,U245,U246,U247 | PWA BOM
13 | 2A5910Q00-HYM-G | 0 | 10 | SMT NUT,CARBON STEEL,G,FIVETECH,82-059-01-022-01-RL | Fivetech Technology Inc. | 82-059-01-022-01-RL |  | (+)H1,H2,H3,H4,H7,H8,H9,H10,H30,H31 | PWA BOM
14 | 620106200-015-G | 1 | 0 | CAP,10nF,+/-10%,X7R,16V,G,SMD0402 | MURATA ELEC. NORTH AMERICA | GRM155R71C103K | N | (-)C2267 | PWA BOM
| 620106200-012-G |  |  | CAP,10nF,+/-10%,X7R,16V,G,SMD0402 | WALSIN | 0402B103K160CT |  |  | PWA BOM
| 620106200-026-G |  |  | CAP,10nF,+/-10%,X7R,16V,G,SMD0402 | SAMSUNG | CL05B103KO5NNNC |  |  | PWA BOM
| 620106200-023-G |  |  | CAP,10nF,+/-10%,X7R,16V,G,SMD0402 | TAIYO | EMK105B7103KV-F |  |  | PWA BOM
15 | 610115J00-017-G | 1 | 0 | RES,33 Ohm,+/-1%,1/16W,G,SMD0402 | KOA SPEER ELECTRONICS, INC. | RK73H1ETTP33R0F | N | (-)R315 | PWA BOM
| 610115J00-012-G |  |  | RES,33 Ohm,+/-1%,1/16W,G,SMD0402 | WALSIN | WR04X33R0FTL |  |  | PWA BOM
| 610115J00-011-G |  |  | RES,33 Ohm,+/-1%,1/16W,G,SMD0402 | YAGEO | RC0402FR-0733RL |  |  | PWA BOM
| 610115J00-044-G |  |  | RES,33 Ohm,+/-1%,1/16W,G,SMD0402 | TA-I | RM04FTN33R0 |  |  | PWA BOM
| 610115J00-024-G |  |  | RES,33 Ohm,+/-1%,1/16W,G,SMD0402 | PANASONIC INDUSTRIAL CO.,LTD. | ERJ2RKF33R0X |  |  | PWA BOM
16 | 71020SH00-107-G | 1 | 0 | OSC,25MHz,+/-25ppm,3.3V,15pF,G,SMD | DAISHINKU CORPORATION/DAISHINKU SINGAPORE PTE LTD/KDS | 1XSE025000AR122 |  | (-)Y3 | PWA BOM
17 | 3406B0G00-309-G | 1 | 0 | CONN,Header,Pin Header,2X5,V/T,Bla,2.54mm,10u,G,SMD-10 | SAMTEC INC. | TSM-105-04-L-DV-A-P-TR |  | (-)J_CPLD_JTAG | PWA BOM
18 | 9FGL0651BKILFT | 1 | 0 | IC,IDT,9FGL0651BKILFT,G,VFQFN-40,SMD | INTEGRATED DEVICE TECHNOLOGY | 9FGL0651BKILFT |  | (-)U29 | PWA BOM
OOOOOOOOOOOOOOOOOOOOOOOOOOOOOOOOOOOOOOOOOOOOOOOOOOOOOOOOOOOOOOOOOOOOOOOOOOOOOOOOOOOOOOOOOO | OOOOOOOOOOOOOOOOOOOOOOOOOOOOOOOOOOOOOOOOOOOOOOOOOOOOOOOOOOOOOOOOOOOOOOOOOOOOOOOOOOOOOOOOOO | OOOOOOOOOOOOOOOOOOOOOOOOOOOOOOOOOOOOOOOOOOOOOOOOOOOOOOOOOOOOOOOOOOOOOOOOOOOOOOOOOOOOOOOOOO | OOOOOOOOOOOOOOOOOOOOOOOOOOOOOOOOOOOOOOOOOOOOOOOOOOOOOOOOOOOOOOOOOOOOOOOOOOOOOOOOOOOOOOOOOO | OOOOOOOOOOOOOOOOOOOOOOOOOOOOOOOOOOOOOOOOOOOOOOOOOOOOOOOOOOOOOOOOOOOOOOOOOOOOOOOOOOOOOOOOOO | OOOOOOOOOOOOOOOOOOOOOOOOOOOOOOOOOOOOOOOOOOOOOOOOOOOOOOOOOOOOOOOOOOOOOOOOOOOOOOOOOOOOOOOOOO | OOOOOOOOOOOOOOOOOOOOOOOOOOOOOOOOOOOOOOOOOOOOOOOOOOOOOOOOOOOOOOOOOOOOOOOOOOOOOOOOOOOOOOOOOO | OOOOOOOOOOOOOOOOOOOOOOOOOOOOOOOOOOOOOOOOOOOOOOOOOOOOOOOOOOOOOOOOOOOOOOOOOOOOOOOOOOOOOOOOOO | OOOOOOOOOOOOOOOOOOOOOOOOOOOOOOOOOOOOOOOOOOOOOOOOOOOOOOOOOOOOOOOOOOOOOOOOOOOOOOOOOOOOOOOOOO
TLA Parts Change
Item | Foxconn P/N | Qty | Part Description | Manufacturer Full Name | Manufacturer P/N | RoHS | Location | Remark
1 | 1B51GF500-600-G | 1 | 8_MYLAR_HDD_BP_FRONT_POWER9 | 1B51GF500-600-G | 1B51GF500-600-G | G |  | In New BOM
BOM Change List Date:Sat May 27 11:49:03 GMT+08:00 2017
New BOM file : C:\fakepath\Barreleye_G2-Tri-mode BPX24-EVT-X00-BOM-X03_20170526.xls
Old BOM file : C:\fakepath\Barreleye_G2-Tri-mode BPX24-EVT-X00-BOM-X02_20170517_for 2nd source.xls
##### Add Parts
Item | Location | Qty | Foxconn P/N | Part Description | Manufacturer Full Name | Manufacturer P/N | RoHS | Sheet
1 | C397 | 1 | 620101T02-015-G | CAP,100nF,+/-10%,X7R,16V,G,SMD0402 | MURATA ELEC. NORTH AMERICA | GRM155R71C104K | Y | PWA BOM
|  |  | 620101T00-012-G | CAP,100nF,+/-10%,X7R,16V,G,SMD0402 | WALSIN | 0402B104K160CT |  | PWA BOM
|  |  | 620101T00-026-G | CAP,100nF,+/-10%,X7R,16V,G,SMD0402 | SAMSUNG SEMICONDUCTOR | CL05B104KO5NNNC |  | PWA BOM
|  |  | 620101T00-015-G | CAP,100nF,+/-10%,X7R,16V,G,SMD0402 | MURATA ELEC. NORTH AMERICA | GRM155R71C104KA88D |  | PWA BOM
2 | R229,R230,R251,R252 | 4 | 61010LA00-017-G | RES,4.7KOhm,+/-1%,1/16W,G,SMD0402 | KOA SPEER ELECTRONICS, INC. | RK73H1ETTP4701F | N | PWA BOM
|  |  | 61010LA00-012-G | RES,4.7KOhm,+/-1%,1/16W,G,SMD0402 | WALSIN | WR04X4701FTL |  | PWA BOM
|  |  | 61010LA00-011-G | RES,4.7KOhm,+/-1%,1/16W,G,SMD0402 | YAGEO | RC0402FR-074K7L |  | PWA BOM
|  |  | 61010LA00-044-G | RES,4.7KOhm,+/-1%,1/16W,G,SMD0402 | TA-I | RM04FTN4701 |  | PWA BOM
3 | R228 | 1 | 610107B00-017-G | RES,4.7KOhm,+/-5%,1/16W,G,SMD0402 | KOA SPEER ELECTRONICS, INC. | RK73B1ETTP472J | N | PWA BOM
|  |  | 610107B00-012-G | RES,4.7KOhm,+/-5%,1/16W,G,SMD0402 | WALSIN | WR04X472JTL |  | PWA BOM
|  |  | 610107B00-011-G | RES,4.7KOhm,+/-5%,1/16W,G,SMD0402 | YAGEO | RC0402JR-074K7L |  | PWA BOM
|  |  | 610107B00-044-G | RES,4.7KOhm,+/-5%,1/16W,G,SMD0402 | TA-I | RM04JTN472 |  | PWA BOM
|  |  | 610107B00-024-G | RES,4.7KOhm,+/-5%,1/16W,G,SMD0402 | PANASONIC INDUSTRIAL CO.,LTD. | ERJ2GEJ472X |  | PWA BOM
|  |  | 610107B00-029-G | RES,4.7KOhm,+/-5%,1/16W,G,SMD0402 | VISHAY ENTER TECHNO LOGY.INC | CRCW04024K70JNED |  | PWA BOM
4 | U_I2C_RE2 | 1 | 311004800-031-G | IC,Translator,PCA9617ADPJ,0.8~5.5V,2.2~5.5V,G,TSSOP-8,SMD | NXP SEMICONDUCTORS | PCA9617ADPJ |  | PWA BOM
|  |  | 311004V00-223-G | Logic IC,Translator,PCA9617ADMR2G,Vcca=0.8V~5.5V,Vccb=2.2V~5.5V,102ns,Micro8,8P,G | ON SEMICONDUCTOR CORP | PCA9617ADMR2G |  | PWA BOM
##### Remove Parts
Item | Location | Qty | Foxconn P/N | Part Description | Manufacturer Full Name | Manufacturer P/N | RoHS | Sheet
##### Change Parts
Item | Location | Qty | Foxconn P/N | Part Description | Manufacturer Full Name | Manufacturer P/N | RoHS | Sheet | Remark
1 | J_CPLD_JTAG | 1 | 3406B6F00-317-G | CONN,Header,WTB,2X3,R/A,Bla,2.5mm,15u,G,SMD-6 | MOLEX INCORPORATED | 15-91-2065 |  | PWA BOM | In New BOM
| J_CPLD_JTAG | 1 | 15-91-2065 | CONN,Header,Pin Header,1X6,Bla,2.54mm,10u,G,SMD-6 | MOLEX INCORPORATED | 15-91-2065 |  | PWA BOM | In Old BOM
##### Change Revision
Sheet | REV OF BOM | CUSTOMER | CUSTOMER P/N | PWA PN | PWA DESCRIPTION | PWA REV | DATE | Remark
OOOOOOOOOOOOOOOOOOOOOOOOOOOOOOOOOOOOOOOOOOOOOOOOOOOOOOOOOOOOOOOOOOOOOOOOOOOOOOOOOOOOOOOOOO | OOOOOOOOOOOOOOOOOOOOOOOOOOOOOOOOOOOOOOOOOOOOOOOOOOOOOOOOOOOOOOOOOOOOOOOOOOOOOOOOOOOOOOOOOO | OOOOOOOOOOOOOOOOOOOOOOOOOOOOOOOOOOOOOOOOOOOOOOOOOOOOOOOOOOOOOOOOOOOOOOOOOOOOOOOOOOOOOOOOOO | OOOOOOOOOOOOOOOOOOOOOOOOOOOOOOOOOOOOOOOOOOOOOOOOOOOOOOOOOOOOOOOOOOOOOOOOOOOOOOOOOOOOOOOOOO | OOOOOOOOOOOOOOOOOOOOOOOOOOOOOOOOOOOOOOOOOOOOOOOOOOOOOOOOOOOOOOOOOOOOOOOOOOOOOOOOOOOOOOOOOO | OOOOOOOOOOOOOOOOOOOOOOOOOOOOOOOOOOOOOOOOOOOOOOOOOOOOOOOOOOOOOOOOOOOOOOOOOOOOOOOOOOOOOOOOOO | OOOOOOOOOOOOOOOOOOOOOOOOOOOOOOOOOOOOOOOOOOOOOOOOOOOOOOOOOOOOOOOOOOOOOOOOOOOOOOOOOOOOOOOOOO | OOOOOOOOOOOOOOOOOOOOOOOOOOOOOOOOOOOOOOOOOOOOOOOOOOOOOOOOOOOOOOOOOOOOOOOOOOOOOOOOOOOOOOOOOO | OOOOOOOOOOOOOOOOOOOOOOOOOOOOOOOOOOOOOOOOOOOOOOOOOOOOOOOOOOOOOOOOOOOOOOOOOOOOOOOOOOOOOOOOOO | OOOOOOOOOOOOOOOOOOOOOOOOOOOOOOOOOOOOOOOOOOOOOOOOOOOOOOOOOOOOOOOOOOOOOOOOOOOOOOOOOOOOOOOOOO
Second Source Change
Item | Location | Change Type | Foxconn P/N | Part Description | Manufacturer Full Name | Manufacturer P/N | RoHS | Sheet
OOOOOOOOOOOOOOOOOOOOOOOOOOOOOOOOOOOOOOOOOOOOOOOOOOOOOOOOOOOOOOOOOOOOOOOOOOOOOOOOOOOOOOOOOO | OOOOOOOOOOOOOOOOOOOOOOOOOOOOOOOOOOOOOOOOOOOOOOOOOOOOOOOOOOOOOOOOOOOOOOOOOOOOOOOOOOOOOOOOOO | OOOOOOOOOOOOOOOOOOOOOOOOOOOOOOOOOOOOOOOOOOOOOOOOOOOOOOOOOOOOOOOOOOOOOOOOOOOOOOOOOOOOOOOOOO | OOOOOOOOOOOOOOOOOOOOOOOOOOOOOOOOOOOOOOOOOOOOOOOOOOOOOOOOOOOOOOOOOOOOOOOOOOOOOOOOOOOOOOOOOO | OOOOOOOOOOOOOOOOOOOOOOOOOOOOOOOOOOOOOOOOOOOOOOOOOOOOOOOOOOOOOOOOOOOOOOOOOOOOOOOOOOOOOOOOOO | OOOOOOOOOOOOOOOOOOOOOOOOOOOOOOOOOOOOOOOOOOOOOOOOOOOOOOOOOOOOOOOOOOOOOOOOOOOOOOOOOOOOOOOOOO | OOOOOOOOOOOOOOOOOOOOOOOOOOOOOOOOOOOOOOOOOOOOOOOOOOOOOOOOOOOOOOOOOOOOOOOOOOOOOOOOOOOOOOOOOO | OOOOOOOOOOOOOOOOOOOOOOOOOOOOOOOOOOOOOOOOOOOOOOOOOOOOOOOOOOOOOOOOOOOOOOOOOOOOOOOOOOOOOOOOOO | OOOOOOOOOOOOOOOOOOOOOOOOOOOOOOOOOOOOOOOOOOOOOOOOOOOOOOOOOOOOOOOOOOOOOOOOOOOOOOOOOOOOOOOOOO | OOOOOOOOOOOOOOOOOOOOOOOOOOOOOOOOOOOOOOOOOOOOOOOOOOOOOOOOOOOOOOOOOOOOOOOOOOOOOOOOOOOOOOOOOO
Master Materials Change
Item | Foxconn P/N | Orig._Usage | New_Usage | Part Description | Manufacturer Full Name | Manufacturer P/N | RoHS | Location | Sheet
1 | 620101T02-015-G | 142 | 143 | CAP,100nF,+/-10%,X7R,16V,G,SMD0402 | MURATA ELEC. NORTH AMERICA | GRM155R71C104K | Y | (+)C397 | PWA BOM
| 620101T00-012-G |  |  | CAP,100nF,+/-10%,X7R,16V,G,SMD0402 | WALSIN | 0402B104K160CT |  |  | PWA BOM
| 620101T00-026-G |  |  | CAP,100nF,+/-10%,X7R,16V,G,SMD0402 | SAMSUNG SEMICONDUCTOR | CL05B104KO5NNNC |  |  | PWA BOM
| 620101T00-015-G |  |  | CAP,100nF,+/-10%,X7R,16V,G,SMD0402 | MURATA ELEC. NORTH AMERICA | GRM155R71C104KA88D |  |  | PWA BOM
2 | 61010LA00-017-G | 45 | 49 | RES,4.7KOhm,+/-1%,1/16W,G,SMD0402 | KOA SPEER ELECTRONICS, INC. | RK73H1ETTP4701F | N | (+)R229,R230,R251,R252 | PWA BOM
| 61010LA00-012-G |  |  | RES,4.7KOhm,+/-1%,1/16W,G,SMD0402 | WALSIN | WR04X4701FTL |  |  | PWA BOM
| 61010LA00-011-G |  |  | RES,4.7KOhm,+/-1%,1/16W,G,SMD0402 | YAGEO | RC0402FR-074K7L |  |  | PWA BOM
| 61010LA00-044-G |  |  | RES,4.7KOhm,+/-1%,1/16W,G,SMD0402 | TA-I | RM04FTN4701 |  |  | PWA BOM
3 | 610107B00-017-G | 173 | 174 | RES,4.7KOhm,+/-5%,1/16W,G,SMD0402 | KOA SPEER ELECTRONICS, INC. | RK73B1ETTP472J | N | (+)R228 | PWA BOM
| 610107B00-012-G |  |  | RES,4.7KOhm,+/-5%,1/16W,G,SMD0402 | WALSIN | WR04X472JTL |  |  | PWA BOM
| 610107B00-011-G |  |  | RES,4.7KOhm,+/-5%,1/16W,G,SMD0402 | YAGEO | RC0402JR-074K7L |  |  | PWA BOM
| 610107B00-044-G |  |  | RES,4.7KOhm,+/-5%,1/16W,G,SMD0402 | TA-I | RM04JTN472 |  |  | PWA BOM
| 610107B00-024-G |  |  | RES,4.7KOhm,+/-5%,1/16W,G,SMD0402 | PANASONIC INDUSTRIAL CO.,LTD. | ERJ2GEJ472X |  |  | PWA BOM
| 610107B00-029-G |  |  | RES,4.7KOhm,+/-5%,1/16W,G,SMD0402 | VISHAY ENTER TECHNO LOGY.INC | CRCW04024K70JNED |  |  | PWA BOM
4 | 311004800-031-G | 1 | 2 | IC,Translator,PCA9617ADPJ,0.8~5.5V,2.2~5.5V,G,TSSOP-8,SMD | NXP SEMICONDUCTORS | PCA9617ADPJ |  | (+)U_I2C_RE2 | PWA BOM
| 311004V00-223-G |  |  | Logic IC,Translator,PCA9617ADMR2G,Vcca=0.8V~5.5V,Vccb=2.2V~5.5V,102ns,Micro8,8P,G | ON SEMICONDUCTOR CORP | PCA9617ADMR2G |  |  | PWA BOM
5 | 3406B6F00-317-G | 0 | 1 | CONN,Header,WTB,2X3,R/A,Bla,2.5mm,15u,G,SMD-6 | MOLEX INCORPORATED | 15-91-2065 |  | (+)J_CPLD_JTAG | PWA BOM
6 | 15-91-2065 | 1 | 0 | CONN,Header,Pin Header,1X6,Bla,2.54mm,10u,G,SMD-6 | MOLEX INCORPORATED | 15-91-2065 |  | (-)J_CPLD_JTAG | PWA BOM
OOOOOOOOOOOOOOOOOOOOOOOOOOOOOOOOOOOOOOOOOOOOOOOOOOOOOOOOOOOOOOOOOOOOOOOOOOOOOOOOOOOOOOOOOO | OOOOOOOOOOOOOOOOOOOOOOOOOOOOOOOOOOOOOOOOOOOOOOOOOOOOOOOOOOOOOOOOOOOOOOOOOOOOOOOOOOOOOOOOOO | OOOOOOOOOOOOOOOOOOOOOOOOOOOOOOOOOOOOOOOOOOOOOOOOOOOOOOOOOOOOOOOOOOOOOOOOOOOOOOOOOOOOOOOOOO | OOOOOOOOOOOOOOOOOOOOOOOOOOOOOOOOOOOOOOOOOOOOOOOOOOOOOOOOOOOOOOOOOOOOOOOOOOOOOOOOOOOOOOOOOO | OOOOOOOOOOOOOOOOOOOOOOOOOOOOOOOOOOOOOOOOOOOOOOOOOOOOOOOOOOOOOOOOOOOOOOOOOOOOOOOOOOOOOOOOOO | OOOOOOOOOOOOOOOOOOOOOOOOOOOOOOOOOOOOOOOOOOOOOOOOOOOOOOOOOOOOOOOOOOOOOOOOOOOOOOOOOOOOOOOOOO | OOOOOOOOOOOOOOOOOOOOOOOOOOOOOOOOOOOOOOOOOOOOOOOOOOOOOOOOOOOOOOOOOOOOOOOOOOOOOOOOOOOOOOOOOO | OOOOOOOOOOOOOOOOOOOOOOOOOOOOOOOOOOOOOOOOOOOOOOOOOOOOOOOOOOOOOOOOOOOOOOOOOOOOOOOOOOOOOOOOOO | OOOOOOOOOOOOOOOOOOOOOOOOOOOOOOOOOOOOOOOOOOOOOOOOOOOOOOOOOOOOOOOOOOOOOOOOOOOOOOOOOOOOOOOOOO
TLA Parts Change
Item | Foxconn P/N | Qty | Part Description | Manufacturer Full Name | Manufacturer P/N | RoHS | Location | Remark
1 | 7J-004-938 | 1 | L6 LABEL ( 12.7*11.1mm) | FOXCONN / EPD1 | 7J-004-938 | G |  | In Old BOM
2 | 1B51GF500-600-G | 1 | 8_MYLAR_HDD_BP_FRONT_POWER9 | 1B51GF500-600-G | 1B51GF500-600-G | G |  | In Old BOM
BOM Change List Date:Mon Jun 05 11:17:13 GMT+08:00 2017
New BOM file : C:\Barreleye_G2-Tri-mode BPX24-EVT-X00-BOM-X03_20170605_Final.xls
Old BOM file : C:\Barreleye_G2-Tri-mode BPX24-EVT-X00-BOM-X03_20170602_Final.xls
##### Add Parts
Item | Location | Qty | Foxconn P/N | Part Description | Manufacturer Full Name | Manufacturer P/N | RoHS | Sheet
##### Remove Parts
Item | Location | Qty | Foxconn P/N | Part Description | Manufacturer Full Name | Manufacturer P/N | RoHS | Sheet
##### Change Parts
Item | Location | Qty | Foxconn P/N | Part Description | Manufacturer Full Name | Manufacturer P/N | RoHS | Sheet | Remark
1 | C2198,C2208,C2209,C2210,C2211,C2212,C2213,C2214,C2215,C2216,C2217,C2218,C2219,C2220,C2221,C2222,C2223,C2224 | 18 | 62011LU00-015-G | CAP,100nF,+/-10%,X5R,16V,G,SMD0402 | MURATA ELEC. NORTH AMERICA | GRM155R61C104KA88D | G | PWA BOM | In New BOM
|  |  | 620100300-023-G | CAP,100nF,+/-10%,X5R,16V,G,SMD0402 | TAIYO | EMK105BJ104KV-F | G | PWA BOM | In New BOM
|  |  | 620100300-026-G | CAP,100nF,+/-10%,X5R,16V,G,SMD0402 | SAMSUNG SEMICONDUCTOR | CL05A104KO5NNNC | G | PWA BOM | In New BOM
|  |  | 620100300-012-G | CAP,100nF,+/-10%,X5R,16V,G,SMD0402 | WALSIN TECHNOLOGY CORPORATION | 0402X104K160CT | G | PWA BOM | In New BOM
| C2198,C2208,C2209,C2210,C2211,C2212,C2213,C2214,C2215,C2216,C2217,C2218,C2219,C2220,C2221,C2222,C2223,C2224 | 18 | 62011LU00-015-G | CAP,100nF,+/-10%,X5R,16V,G,SMD0402 | MURATA ELEC. NORTH AMERICA | GRM155R61C104KA88D | G | PWA BOM | In Old BOM
|  |  | 620100300-023-G | CAP,100nF,+/-10%,X5R,16V,G,SMD0402 | TAIYO | EMK105BJ104KV-F | G | PWA BOM | In Old BOM
|  |  | 620100300-026-G | CAP,100nF,+/-10%,X5R,16V,G,SMD0402 | SAMSUNG | CL05A104KO5NNNC | G | PWA BOM | In Old BOM
|  |  | 620100300-012-G | CAP,100nF,+/-10%,X5R,16V,G,SMD0402 | WALSIN TECHNOLOGY CORPORATION | 0402X104K160CT | G | PWA BOM | In Old BOM
2 | L1 | 1 | 720101900-015-G | FB,60 Ohm@100MHz,+/-25%,3A,25mOhm,G,SMD0805 | MURATA ELEC. NORTH AMERICA | BLM21PG600SN1D | G | PWA BOM | In New BOM
|  |  | 720101900-026-G | FB,60 Ohm@100MHz,+/-25%,3A,25mOhm,G,SMD0805 | SAMSUNG SEMICONDUCTOR | CIC21P600NE | G | PWA BOM | In New BOM
| L1 | 1 | 720101900-015-G | FB,60 Ohm@100MHz,+/-25%,3A,25mOhm,G,SMD0805 | MURATA ELEC. NORTH AMERICA | BLM21PG600SN1D | G | PWA BOM | In Old BOM
|  |  | 720101900-026-G | FB,60 Ohm@100MHz,+/-25%,3A,25mOhm,G,SMD0805 | SAMSUNG | CIC21P600NE | G | PWA BOM | In Old BOM
3 | PCB | 1 | 0101F2800-000-G | PCB,Zaius-Tri-mode BPX24 EVT-X00,OSP,Red,22L,21.122*3.470,G | GOLD CIRCUIT ELECTRONICS LTD. | 0101F2800-000-G | G | PWA BOM | In New BOM
|  |  | 0101F2800-000-G | PCB,Zaius-Tri-mode BPX24 EVT-X00,OSP,Red,22L,21.122*3.470,G | ZHUHAI FOUNDER PRINTED CIRCUIT BOARD（HK） DEVELOPMENT LIMITED | 0101F2800-000-G | G | PWA BOM | In New BOM
| PCB | 1 | PCB | PCB | PCB | PCB | G | PWA BOM | In Old BOM
##### Change Revision
Sheet | REV OF BOM | CUSTOMER | CUSTOMER P/N | PWA PN | PWA DESCRIPTION | PWA REV | DATE | Remark
OOOOOOOOOOOOOOOOOOOOOOOOOOOOOOOOOOOOOOOOOOOOOOOOOOOOOOOOOOOOOOOOOOOOOOOOOOOOOOOOOOOOOOOOOO | OOOOOOOOOOOOOOOOOOOOOOOOOOOOOOOOOOOOOOOOOOOOOOOOOOOOOOOOOOOOOOOOOOOOOOOOOOOOOOOOOOOOOOOOOO | OOOOOOOOOOOOOOOOOOOOOOOOOOOOOOOOOOOOOOOOOOOOOOOOOOOOOOOOOOOOOOOOOOOOOOOOOOOOOOOOOOOOOOOOOO | OOOOOOOOOOOOOOOOOOOOOOOOOOOOOOOOOOOOOOOOOOOOOOOOOOOOOOOOOOOOOOOOOOOOOOOOOOOOOOOOOOOOOOOOOO | OOOOOOOOOOOOOOOOOOOOOOOOOOOOOOOOOOOOOOOOOOOOOOOOOOOOOOOOOOOOOOOOOOOOOOOOOOOOOOOOOOOOOOOOOO | OOOOOOOOOOOOOOOOOOOOOOOOOOOOOOOOOOOOOOOOOOOOOOOOOOOOOOOOOOOOOOOOOOOOOOOOOOOOOOOOOOOOOOOOOO | OOOOOOOOOOOOOOOOOOOOOOOOOOOOOOOOOOOOOOOOOOOOOOOOOOOOOOOOOOOOOOOOOOOOOOOOOOOOOOOOOOOOOOOOOO | OOOOOOOOOOOOOOOOOOOOOOOOOOOOOOOOOOOOOOOOOOOOOOOOOOOOOOOOOOOOOOOOOOOOOOOOOOOOOOOOOOOOOOOOOO | OOOOOOOOOOOOOOOOOOOOOOOOOOOOOOOOOOOOOOOOOOOOOOOOOOOOOOOOOOOOOOOOOOOOOOOOOOOOOOOOOOOOOOOOOO | OOOOOOOOOOOOOOOOOOOOOOOOOOOOOOOOOOOOOOOOOOOOOOOOOOOOOOOOOOOOOOOOOOOOOOOOOOOOOOOOOOOOOOOOOO
Second Source Change
Item | Location | Change Type | Foxconn P/N | Part Description | Manufacturer Full Name | Manufacturer P/N | RoHS | Sheet
OOOOOOOOOOOOOOOOOOOOOOOOOOOOOOOOOOOOOOOOOOOOOOOOOOOOOOOOOOOOOOOOOOOOOOOOOOOOOOOOOOOOOOOOOO | OOOOOOOOOOOOOOOOOOOOOOOOOOOOOOOOOOOOOOOOOOOOOOOOOOOOOOOOOOOOOOOOOOOOOOOOOOOOOOOOOOOOOOOOOO | OOOOOOOOOOOOOOOOOOOOOOOOOOOOOOOOOOOOOOOOOOOOOOOOOOOOOOOOOOOOOOOOOOOOOOOOOOOOOOOOOOOOOOOOOO | OOOOOOOOOOOOOOOOOOOOOOOOOOOOOOOOOOOOOOOOOOOOOOOOOOOOOOOOOOOOOOOOOOOOOOOOOOOOOOOOOOOOOOOOOO | OOOOOOOOOOOOOOOOOOOOOOOOOOOOOOOOOOOOOOOOOOOOOOOOOOOOOOOOOOOOOOOOOOOOOOOOOOOOOOOOOOOOOOOOOO | OOOOOOOOOOOOOOOOOOOOOOOOOOOOOOOOOOOOOOOOOOOOOOOOOOOOOOOOOOOOOOOOOOOOOOOOOOOOOOOOOOOOOOOOOO | OOOOOOOOOOOOOOOOOOOOOOOOOOOOOOOOOOOOOOOOOOOOOOOOOOOOOOOOOOOOOOOOOOOOOOOOOOOOOOOOOOOOOOOOOO | OOOOOOOOOOOOOOOOOOOOOOOOOOOOOOOOOOOOOOOOOOOOOOOOOOOOOOOOOOOOOOOOOOOOOOOOOOOOOOOOOOOOOOOOOO | OOOOOOOOOOOOOOOOOOOOOOOOOOOOOOOOOOOOOOOOOOOOOOOOOOOOOOOOOOOOOOOOOOOOOOOOOOOOOOOOOOOOOOOOOO | OOOOOOOOOOOOOOOOOOOOOOOOOOOOOOOOOOOOOOOOOOOOOOOOOOOOOOOOOOOOOOOOOOOOOOOOOOOOOOOOOOOOOOOOOO
Master Materials Change
Item | Foxconn P/N | Orig._Usage | New_Usage | Part Description | Manufacturer Full Name | Manufacturer P/N | RoHS | Location | Sheet
1 | 0101F2800-000-G | 0 | 1 | PCB,Zaius-Tri-mode BPX24 EVT-X00,OSP,Red,22L,21.122*3.470,G | GOLD CIRCUIT ELECTRONICS LTD. | 0101F2800-000-G | G | (+)PCB | PWA BOM
| 0101F2800-000-G |  |  | PCB,Zaius-Tri-mode BPX24 EVT-X00,OSP,Red,22L,21.122*3.470,G | ZHUHAI FOUNDER PRINTED CIRCUIT BOARD（HK） DEVELOPMENT LIMITED | 0101F2800-000-G |  |  | PWA BOM
2 | PCB | 1 | 0 | PCB | PCB | PCB | G | (-)PCB | PWA BOM
OOOOOOOOOOOOOOOOOOOOOOOOOOOOOOOOOOOOOOOOOOOOOOOOOOOOOOOOOOOOOOOOOOOOOOOOOOOOOOOOOOOOOOOOOO | OOOOOOOOOOOOOOOOOOOOOOOOOOOOOOOOOOOOOOOOOOOOOOOOOOOOOOOOOOOOOOOOOOOOOOOOOOOOOOOOOOOOOOOOOO | OOOOOOOOOOOOOOOOOOOOOOOOOOOOOOOOOOOOOOOOOOOOOOOOOOOOOOOOOOOOOOOOOOOOOOOOOOOOOOOOOOOOOOOOOO | OOOOOOOOOOOOOOOOOOOOOOOOOOOOOOOOOOOOOOOOOOOOOOOOOOOOOOOOOOOOOOOOOOOOOOOOOOOOOOOOOOOOOOOOOO | OOOOOOOOOOOOOOOOOOOOOOOOOOOOOOOOOOOOOOOOOOOOOOOOOOOOOOOOOOOOOOOOOOOOOOOOOOOOOOOOOOOOOOOOOO | OOOOOOOOOOOOOOOOOOOOOOOOOOOOOOOOOOOOOOOOOOOOOOOOOOOOOOOOOOOOOOOOOOOOOOOOOOOOOOOOOOOOOOOOOO | OOOOOOOOOOOOOOOOOOOOOOOOOOOOOOOOOOOOOOOOOOOOOOOOOOOOOOOOOOOOOOOOOOOOOOOOOOOOOOOOOOOOOOOOOO | OOOOOOOOOOOOOOOOOOOOOOOOOOOOOOOOOOOOOOOOOOOOOOOOOOOOOOOOOOOOOOOOOOOOOOOOOOOOOOOOOOOOOOOOOO | OOOOOOOOOOOOOOOOOOOOOOOOOOOOOOOOOOOOOOOOOOOOOOOOOOOOOOOOOOOOOOOOOOOOOOOOOOOOOOOOOOOOOOOOOO | OOOOOOOOOOOOOOOOOOOOOOOOOOOOOOOOOOOOOOOOOOOOOOOOOOOOOOOOOOOOOOOOOOOOOOOOOOOOOOOOOOOOOOOOOO
TLA Parts Change
Item | Foxconn P/N | Qty | Part Description | Manufacturer Full Name | Manufacturer P/N | RoHS | Location | Remark | BOM
1 | 1B51GF500-600-G 1B51KUN00-600-G | 1 | 8_MYLAR_HDD_BP_FRONT_POWER9 8_MYLAR-HDD-BP-FRONT_BG2 | FOXCONN / EPD5 | 1B51GF500-600-G 1B51KUN00-600-G | G |  | Rev.X02 Rev.X01 | In New BOM
| 1B51GF500-600-G 1B51KUN00-600-G | 1 | 8_MYLAR_HDD_BP_FRONT_POWER9 | FOXCONN / EPD5 | 1B51GF500-600-G | G |  | Rev.X02 | In Old BOM
BOM Change List Date:Fri Aug 25 09:36:54 CST 2017
New BOM file : E:\barreleye g2\0824\foxbis\new BOM\BPX24 25.xls
Old BOM file : E:\barreleye g2\0824\foxbis\old bom\Barreleye_G2-Tri-mode BPX24-EVT-X00-BOM-X03_20170605_Final.xls
##### Add Parts
Item | Location | Qty | Foxconn P/N | Part Description | Manufacturer Full Name | Manufacturer P/N | RoHS | Sheet
##### Remove Parts
Item | Location | Qty | Foxconn P/N | Part Description | Manufacturer Full Name | Manufacturer P/N | RoHS | Sheet
##### Change Parts
Item | Location | Qty | Foxconn P/N | Part Description | Manufacturer Full Name | Manufacturer P/N | RoHS | Sheet | Remark
1 | PSTL2,PFTL2,PETL2 | 3 | 630341400-088-G | IND,22nH@1MHz,+/-20%,19A,368uOhm,SHLD,G,SMD | COOPER BUSSMANN, INC. | FP0404R1-R022-R | G | PWA BOM | In New BOM
|  |  | 630362G00-065-G | 22nH@100KHz,+/-20%,19A,0.32mOhm,SHLD,G,SMD | Delta | HCB0430-220 | G | PWA BOM | In New BOM
| PSTL2,PFTL2,PETL2 | 3 | 630341400-088-G | IND,22nH@1MHz,+/-20%,19A,368uOhm,SHLD,G,SMD | COOPER BUSSMANN, INC. | FP0404R1-R022-R | G | PWA BOM | In Old BOM
|  |  | HCB0430-220 | IND,HCB0430-220 | Delta | HCB0430-220 | G | PWA BOM | In Old BOM
2 | PSRL2 | 1 | 63032PP00-088-G | IND,4.7uH@100KHz,+/-20%,5.5A,40mOhm,SHLD,G,SMD | COOPER BUSSMANN, INC. | HCM0703-4R7-R | G | PWA BOM | In New BOM
|  |  | 63030PW00-034-G | Coil Ind,Shielded(SHLD),4.7uH@100KHz,+/-20%,5.5A,40mOhm,SMD,7.3*6.6*3.0,G | CYNTEC CO. LTD | PCMC063T-4R7MN | G | PWA BOM | In New BOM
|  |  | 63031AD04-129-G | IND,4.7uH@100KHz,+/-20%,5.5A,40mOhm,SHLD,G,SMD | MAG.LAYERS, SCIENTIFIC-TECHNICS (KUNSHAN) CO., LTD. | SPS-06CZ-4R7M-V1 | G | PWA BOM | In New BOM
| PSRL2 | 1 | 63032PP00-088-G | IND,4.7uH@100KHz,+/-20%,5.5A,40mOhm,SHLD,G,SMD | COOPER BUSSMANN, INC. | HCM0703-4R7-R | G | PWA BOM | In Old BOM
|  |  | 63030PW00-034-G | Coil Ind,Shielded(SHLD),4.7uH@100KHz,+/-20%,5.5A,40mOhm,SMD,7.3*6.6*3.0,G | CYNTEC CO. LTD | PCMC063T-4R7MN | G | PWA BOM | In Old BOM
|  |  | SPS-06CZ-4R7M-V1 | IND,SPS-06CZ-4R7M-V1 | MAG.LAYERS, SCIENTIFIC-TECHNICS (KUNSHAN) CO., LTD. | SPS-06CZ-4R7M-V1 | G | PWA BOM | In Old BOM
3 | R1408,R1449 | 2 | 610107L00-017-G | RES,1 Ohm,+/-5%,1/10W,G,SMD0603 | KOA SPEER ELECTRONICS, INC. | RK73B1JTTD1R0J | G | PWA BOM | In New BOM
|  |  | 610107L00-011-G | RES,1 Ohm,+/-5%,1/10W,G,SMD0603 | YAGEO CORPORATION COMPONENT | RC0603JR-071RL | G | PWA BOM | In New BOM
|  |  | 610107L00-012-G | RES,1 Ohm,+/-5%,1/10W,G,SMD0603 | WALSIN TECHNOLOGY CORPORATION | WR06X1R0JTL | G | PWA BOM | In New BOM
|  |  | 610107L00-044-G | RES,1 Ohm,+/-5%,1/10W,G,SMD0603 | TA-I TECHNOLOGY CO., LTD | RM06JTN1R0 | G | PWA BOM | In New BOM
| R1408,R1449 | 2 | 610107L00-017-G | RES,1 Ohm,+/-5%,1/10W,G,SMD0603 | KOA SPEER ELECTRONICS, INC. | RK73B1JTTD1R0J | G | PWA BOM | In Old BOM
|  |  | 610107L00-011-G | RES,1 Ohm,+/-5%,1/10W,G,SMD0603 | YAGEO CORPORATION COMPONENT | RC0603JR-071RL |  | PWA BOM | In Old BOM
|  |  | 610107L00-012-G | RES,1 Ohm,+/-5%,1/10W,G,SMD0603 | WALSIN TECHNOLOGY CORPORATION | WR06X1R0JTL |  | PWA BOM | In Old BOM
|  |  | 610107L00-044-G | RES,1 Ohm,+/-5%,1/10W,G,SMD0603 | TA-I TECHNOLOGY CO., LTD | RM06JTN1R0 |  | PWA BOM | In Old BOM
4 | PCB | 1 | PCB | PCB | PCB | PCB | G | PWA BOM | In New BOM
| PCB | 1 | 0101F2800-000-G | PCB,Zaius-Tri-mode BPX24 EVT-X00,OSP,Red,22L,21.122*3.470,G | GOLD CIRCUIT ELECTRONICS LTD. | 0101F2800-000-G | G | PWA BOM | In Old BOM
5 | U248 | 1 | 220106A00-413-G | IC,PLD,10M08SCU169C8G,3.3V,116MHz,G,BGA-169,SMD | ALTERA CORPORATION | 10M08SCU169C8G | G | PWA BOM | In New BOM
| U248 | 1 | 220107K00-413-G | IC,PLD,10M02SCU169C8G,116MHz,3.3V,G,UBGA-169,SMD | ALTERA CORPORATION | 10M02SCU169C8G | G | PWA BOM | In Old BOM
6 | J_CPLD_JTAG | 1 | ZP91-0155C-1221 | CONN,Header,WTB,2X3,R/A,Bla,2.5mm,15u,G,SMD-6 | CENLINK | ZP91-0155C-1221 | G | PWA BOM | In New BOM
| J_CPLD_JTAG | 1 | 3406B6F00-317-G | CONN,Header,WTB,2X3,R/A,Bla,2.5mm,15u,G,SMD-6 | MOLEX INCORPORATED | 15-91-2065 | G | PWA BOM | In Old BOM
##### Change Revision
Sheet | REV OF BOM | CUSTOMER | CUSTOMER P/N | PWA PN | PWA DESCRIPTION | PWA REV | DATE | Remark
PWA BOM |  | Customer | [5 empty] | In New BOM
PWA BOM | X03 | Customer |  |  |  |  | 6/5/17 | In Old BOM
OOOOOOOOOOOOOOOOOOOOOOOOOOOOOOOOOOOOOOOOOOOOOOOOOOOOOOOOOOOOOOOOOOOOOOOOOOOOOOOOOOOOOOOOOO | OOOOOOOOOOOOOOOOOOOOOOOOOOOOOOOOOOOOOOOOOOOOOOOOOOOOOOOOOOOOOOOOOOOOOOOOOOOOOOOOOOOOOOOOOO | OOOOOOOOOOOOOOOOOOOOOOOOOOOOOOOOOOOOOOOOOOOOOOOOOOOOOOOOOOOOOOOOOOOOOOOOOOOOOOOOOOOOOOOOOO | OOOOOOOOOOOOOOOOOOOOOOOOOOOOOOOOOOOOOOOOOOOOOOOOOOOOOOOOOOOOOOOOOOOOOOOOOOOOOOOOOOOOOOOOOO | OOOOOOOOOOOOOOOOOOOOOOOOOOOOOOOOOOOOOOOOOOOOOOOOOOOOOOOOOOOOOOOOOOOOOOOOOOOOOOOOOOOOOOOOOO | OOOOOOOOOOOOOOOOOOOOOOOOOOOOOOOOOOOOOOOOOOOOOOOOOOOOOOOOOOOOOOOOOOOOOOOOOOOOOOOOOOOOOOOOOO | OOOOOOOOOOOOOOOOOOOOOOOOOOOOOOOOOOOOOOOOOOOOOOOOOOOOOOOOOOOOOOOOOOOOOOOOOOOOOOOOOOOOOOOOOO | OOOOOOOOOOOOOOOOOOOOOOOOOOOOOOOOOOOOOOOOOOOOOOOOOOOOOOOOOOOOOOOOOOOOOOOOOOOOOOOOOOOOOOOOOO | OOOOOOOOOOOOOOOOOOOOOOOOOOOOOOOOOOOOOOOOOOOOOOOOOOOOOOOOOOOOOOOOOOOOOOOOOOOOOOOOOOOOOOOOOO | OOOOOOOOOOOOOOOOOOOOOOOOOOOOOOOOOOOOOOOOOOOOOOOOOOOOOOOOOOOOOOOOOOOOOOOOOOOOOOOOOOOOOOOOOO
Second Source Change
Item | Location | Change Type | Foxconn P/N | Part Description | Manufacturer Full Name | Manufacturer P/N | RoHS | Sheet
1 | PSTL2,PFTL2,PETL2 |  | 630341400-088-G | IND,22nH@1MHz,+/-20%,19A,368uOhm,SHLD,G,SMD | COOPER BUSSMANN, INC. | FP0404R1-R022-R | G | PWA BOM
|  | ADD | 630362G00-065-G | 22nH@100KHz,+/-20%,19A,0.32mOhm,SHLD,G,SMD | Delta | HCB0430-220 | G | PWA BOM
|  | Delete | HCB0430-220 | IND,HCB0430-220 | Delta | HCB0430-220 | G | PWA BOM
2 | PSRL2 |  | 63032PP00-088-G | IND,4.7uH@100KHz,+/-20%,5.5A,40mOhm,SHLD,G,SMD | COOPER BUSSMANN, INC. | HCM0703-4R7-R | G | PWA BOM
|  | NO | 63030PW00-034-G | Coil Ind,Shielded(SHLD),4.7uH@100KHz,+/-20%,5.5A,40mOhm,SMD,7.3*6.6*3.0,G | CYNTEC CO. LTD | PCMC063T-4R7MN | G | PWA BOM
|  | ADD | 63031AD04-129-G | IND,4.7uH@100KHz,+/-20%,5.5A,40mOhm,SHLD,G,SMD | MAG.LAYERS, SCIENTIFIC-TECHNICS (KUNSHAN) CO., LTD. | SPS-06CZ-4R7M-V1 | G | PWA BOM
|  | Delete | SPS-06CZ-4R7M-V1 | IND,SPS-06CZ-4R7M-V1 | MAG.LAYERS, SCIENTIFIC-TECHNICS (KUNSHAN) CO., LTD. | SPS-06CZ-4R7M-V1 | G | PWA BOM
OOOOOOOOOOOOOOOOOOOOOOOOOOOOOOOOOOOOOOOOOOOOOOOOOOOOOOOOOOOOOOOOOOOOOOOOOOOOOOOOOOOOOOOOOO | OOOOOOOOOOOOOOOOOOOOOOOOOOOOOOOOOOOOOOOOOOOOOOOOOOOOOOOOOOOOOOOOOOOOOOOOOOOOOOOOOOOOOOOOOO | OOOOOOOOOOOOOOOOOOOOOOOOOOOOOOOOOOOOOOOOOOOOOOOOOOOOOOOOOOOOOOOOOOOOOOOOOOOOOOOOOOOOOOOOOO | OOOOOOOOOOOOOOOOOOOOOOOOOOOOOOOOOOOOOOOOOOOOOOOOOOOOOOOOOOOOOOOOOOOOOOOOOOOOOOOOOOOOOOOOOO | OOOOOOOOOOOOOOOOOOOOOOOOOOOOOOOOOOOOOOOOOOOOOOOOOOOOOOOOOOOOOOOOOOOOOOOOOOOOOOOOOOOOOOOOOO | OOOOOOOOOOOOOOOOOOOOOOOOOOOOOOOOOOOOOOOOOOOOOOOOOOOOOOOOOOOOOOOOOOOOOOOOOOOOOOOOOOOOOOOOOO | OOOOOOOOOOOOOOOOOOOOOOOOOOOOOOOOOOOOOOOOOOOOOOOOOOOOOOOOOOOOOOOOOOOOOOOOOOOOOOOOOOOOOOOOOO | OOOOOOOOOOOOOOOOOOOOOOOOOOOOOOOOOOOOOOOOOOOOOOOOOOOOOOOOOOOOOOOOOOOOOOOOOOOOOOOOOOOOOOOOOO | OOOOOOOOOOOOOOOOOOOOOOOOOOOOOOOOOOOOOOOOOOOOOOOOOOOOOOOOOOOOOOOOOOOOOOOOOOOOOOOOOOOOOOOOOO | OOOOOOOOOOOOOOOOOOOOOOOOOOOOOOOOOOOOOOOOOOOOOOOOOOOOOOOOOOOOOOOOOOOOOOOOOOOOOOOOOOOOOOOOOO
Master Materials Change
Item | Foxconn P/N | Orig._Usage | New_Usage | Part Description | Manufacturer Full Name | Manufacturer P/N | RoHS | Location | Sheet
1 | PCB | 0 | 1 | PCB | PCB | PCB | G | (+)PCB | PWA BOM
2 | 220106A00-413-G | 0 | 1 | IC,PLD,10M08SCU169C8G,3.3V,116MHz,G,BGA-169,SMD | ALTERA CORPORATION | 10M08SCU169C8G | G | (+)U248 | PWA BOM
3 | ZP91-0155C-1221 | 0 | 1 | CONN,Header,WTB,2X3,R/A,Bla,2.5mm,15u,G,SMD-6 | CENLINK | ZP91-0155C-1221 | G | (+)J_CPLD_JTAG | PWA BOM
4 | 0101F2800-000-G | 1 | 0 | PCB,Zaius-Tri-mode BPX24 EVT-X00,OSP,Red,22L,21.122*3.470,G | GOLD CIRCUIT ELECTRONICS LTD. | 0101F2800-000-G | G | (-)PCB | PWA BOM
5 | 220107K00-413-G | 1 | 0 | IC,PLD,10M02SCU169C8G,116MHz,3.3V,G,UBGA-169,SMD | ALTERA CORPORATION | 10M02SCU169C8G | G | (-)U248 | PWA BOM
6 | 3406B6F00-317-G | 1 | 0 | CONN,Header,WTB,2X3,R/A,Bla,2.5mm,15u,G,SMD-6 | MOLEX INCORPORATED | 15-91-2065 | G | (-)J_CPLD_JTAG | PWA BOM
OOOOOOOOOOOOOOOOOOOOOOOOOOOOOOOOOOOOOOOOOOOOOOOOOOOOOOOOOOOOOOOOOOOOOOOOOOOOOOOOOOOOOOOOOO | OOOOOOOOOOOOOOOOOOOOOOOOOOOOOOOOOOOOOOOOOOOOOOOOOOOOOOOOOOOOOOOOOOOOOOOOOOOOOOOOOOOOOOOOOO | OOOOOOOOOOOOOOOOOOOOOOOOOOOOOOOOOOOOOOOOOOOOOOOOOOOOOOOOOOOOOOOOOOOOOOOOOOOOOOOOOOOOOOOOOO | OOOOOOOOOOOOOOOOOOOOOOOOOOOOOOOOOOOOOOOOOOOOOOOOOOOOOOOOOOOOOOOOOOOOOOOOOOOOOOOOOOOOOOOOOO | OOOOOOOOOOOOOOOOOOOOOOOOOOOOOOOOOOOOOOOOOOOOOOOOOOOOOOOOOOOOOOOOOOOOOOOOOOOOOOOOOOOOOOOOOO | OOOOOOOOOOOOOOOOOOOOOOOOOOOOOOOOOOOOOOOOOOOOOOOOOOOOOOOOOOOOOOOOOOOOOOOOOOOOOOOOOOOOOOOOOO | OOOOOOOOOOOOOOOOOOOOOOOOOOOOOOOOOOOOOOOOOOOOOOOOOOOOOOOOOOOOOOOOOOOOOOOOOOOOOOOOOOOOOOOOOO | OOOOOOOOOOOOOOOOOOOOOOOOOOOOOOOOOOOOOOOOOOOOOOOOOOOOOOOOOOOOOOOOOOOOOOOOOOOOOOOOOOOOOOOOOO | OOOOOOOOOOOOOOOOOOOOOOOOOOOOOOOOOOOOOOOOOOOOOOOOOOOOOOOOOOOOOOOOOOOOOOOOOOOOOOOOOOOOOOOOOO | OOOOOOOOOOOOOOOOOOOOOOOOOOOOOOOOOOOOOOOOOOOOOOOOOOOOOOOOOOOOOOOOOOOOOOOOOOOOOOOOOOOOOOOOOO
TLA Parts Change
Item | Foxconn P/N | Qty | Part Description | Manufacturer Full Name | Manufacturer P/N | RoHS | Location | Remark | BOM
BOM Change List Date:Thu Aug 31 16:50:13 GMT+08:00 2017
New BOM file : E:\barreleye g2\0830\EXPANDER BPX24\Barreleye-G2_Tri-mode BPX24-DVT-X01-BOM-X04-20170831.xls
Old BOM file : E:\barreleye g2\0830\EXPANDER BPX24\BPX24 0825.xls
##### Add Parts
Item | Location | Qty | Foxconn P/N | Part Description | Manufacturer Full Name | Manufacturer P/N | RoHS | Sheet
1 | C2271 | 1 | 620101T02-015-G | CAP,100nF,+/-10%,X7R,16V,G,SMD0402 | MURATA ELEC. NORTH AMERICA | GRM155R71C104K | G | PWA BOM
|  |  | 620101T00-012-G | CAP,100nF,+/-10%,X7R,16V,G,SMD0402 | WALSIN TECHNOLOGY CORPORATION | 0402B104K160CT | G | PWA BOM
|  |  | 620101T00-026-G | CAP,100nF,+/-10%,X7R,16V,G,SMD0402 | SAMSUNG SEMICONDUCTOR | CL05B104KO5NNNC | G | PWA BOM
|  |  | 620101T00-015-G | CAP,100nF,+/-10%,X7R,16V,G,SMD0402 | MURATA ELEC. NORTH AMERICA | GRM155R71C104KA88D | G | PWA BOM
2 | R2152,R2153,R2154,R2155 | 4 | 610107A00-017-G | RES,0 Ohm,+/-5%,1/16W,G,SMD0402 | KOA SPEER ELECTRONICS, INC. | RK73Z1ETTP | G | PWA BOM
|  |  | 610107A00-012-G | RES,0 Ohm,+/-5%,1/16W,G,SMD0402 | WALSIN TECHNOLOGY CORPORATION | WR04X000PTL | G | PWA BOM
|  |  | 610107A00-011-G | RES,0 Ohm,+/-5%,1/16W,G,SMD0402 | YAGEO CORPORATION COMPONENT | RC0402JR-070RL | G | PWA BOM
|  |  | 610107A00-044-G | RES,0 Ohm,+/-5%,1/16W,G,SMD0402 | TA-I TECHNOLOGY CO., LTD | RM04JTN0 | G | PWA BOM
|  |  | 610107A00-024-G | RES,0 Ohm,+/-5%,1/16W,G,SMD0402 | PANASONIC INDUSTRIAL CO.,LTD. | ERJ2GE0R00X | G | PWA BOM
|  |  | 610107A00-029-G | RES,0 Ohm,+/-5%,1/16W,G,SMD0402 | VISHAY ENTER TECHNO LOGY.INC | CRCW04020000Z0ED | G | PWA BOM
##### Remove Parts
Item | Location | Qty | Foxconn P/N | Part Description | Manufacturer Full Name | Manufacturer P/N | RoHS | Sheet
1 | R229,R230 | 2 | 61010LA00-017-G | RES,4.7KOhm,+/-1%,1/16W,G,SMD0402 | KOA SPEER ELECTRONICS, INC. | RK73H1ETTP4701F | G | PWA BOM
|  |  | 61010LA00-012-G | RES,4.7KOhm,+/-1%,1/16W,G,SMD0402 | WALSIN TECHNOLOGY CORPORATION | WR04X4701FTL | G | PWA BOM
|  |  | 61010LA00-011-G | RES,4.7KOhm,+/-1%,1/16W,G,SMD0402 | YAGEO CORPORATION COMPONENT | RC0402FR-074K7L | G | PWA BOM
|  |  | 61010LA00-044-G | RES,4.7KOhm,+/-1%,1/16W,G,SMD0402 | TA-I TECHNOLOGY CO., LTD | RM04FTN4701 | G | PWA BOM
##### Change Parts
Item | Location | Qty | Foxconn P/N | Part Description | Manufacturer Full Name | Manufacturer P/N | RoHS | Sheet | Remark
1 | R251,R252 | 2 | 610118100-017-G | RES,1.4KOhm,+/-1%,1/16W,G,SMD0402 | KOA SPEER ELECTRONICS, INC. | RK73H1ETTP1401F | G | PWA BOM | In New BOM
| R251,R252 | 2 | 61010LA00-017-G | RES,4.7KOhm,+/-1%,1/16W,G,SMD0402 | KOA SPEER ELECTRONICS, INC. | RK73H1ETTP4701F | G | PWA BOM | In Old BOM
|  |  | 61010LA00-012-G | RES,4.7KOhm,+/-1%,1/16W,G,SMD0402 | WALSIN TECHNOLOGY CORPORATION | WR04X4701FTL | G | PWA BOM | In Old BOM
|  |  | 61010LA00-011-G | RES,4.7KOhm,+/-1%,1/16W,G,SMD0402 | YAGEO CORPORATION COMPONENT | RC0402FR-074K7L | G | PWA BOM | In Old BOM
|  |  | 61010LA00-044-G | RES,4.7KOhm,+/-1%,1/16W,G,SMD0402 | TA-I TECHNOLOGY CO., LTD | RM04FTN4701 | G | PWA BOM | In Old BOM
2 | R1313,R1785,R1787,R1788,R1791,R1793,R1795,R1796,R1799,R1800,R1803,R1804,R1807,R1808,R1811,R1812,R1815,R1816,R1819,R1820,R1823,R1824,R1827,R1828 | 24 | 61011MV00-017-G | RES,510 Ohm,+/-1%,1/16W,G,SMD0402 | KOA SPEER ELECTRONICS, INC. | RK73H1ETTP5100F | G | PWA BOM | In New BOM
| R1313,R1785,R1787,R1788,R1791,R1793,R1795,R1796,R1799,R1800,R1803,R1804,R1807,R1808,R1811,R1812,R1815,R1816,R1819,R1820,R1823,R1824,R1827,R1828 | 24 | 61100AH00-017-G | RES,10KOhm,+/-0.5%,1/16W,G,SMD0402 | KOA SPEER ELECTRONICS, INC. | RN731ETTP1002D25 | G | PWA BOM | In Old BOM
|  |  | 61100AH00-012-G | RES,10KOhm,+/-0.5%,1/16W,G,SMD0402 | WALSIN TECHNOLOGY CORPORATION | WF04U1002DTL | G | PWA BOM | In Old BOM
|  |  | 61100AH00-011-G | RES,10KOhm,+/-0.5%,1/16W,G,SMD0402 | YAGEO CORPORATION COMPONENT | RT0402DRE0710KL | G | PWA BOM | In Old BOM
|  |  | 61100AH00-044-G | RES,10KOhm,+/-0.5%,1/16W,G,SMD0402 | TA-I TECHNOLOGY CO., LTD | RB04DTP1002 | G | PWA BOM | In Old BOM
3 | R1314,R1786,R1789,R1790,R1792,R1794,R1797,R1798,R1801,R1802,R1805,R1806,R1809,R1810,R1813,R1814,R1817,R1818,R1821,R1822,R1825,R1826,R1829,R1830 | 24 | 61011FA00-017-G | RES,1.02KOhm,+/-1%,1/16W,G,SMD0402 | KOA SPEER ELECTRONICS, INC. | RK73H1ETTP1021F | G | PWA BOM | In New BOM
| R1314,R1786,R1789,R1790,R1792,R1794,R1797,R1798,R1801,R1802,R1805,R1806,R1809,R1810,R1813,R1814,R1817,R1818,R1821,R1822,R1825,R1826,R1829,R1830 | 24 | 61010FG00-017-G | RES,20KOhm,+/-5%,1/16W,G,SMD0402 | KOA SPEER ELECTRONICS, INC. | RK73B1ETTP203J | G | PWA BOM | In Old BOM
|  |  | 61010FG00-012-G | RES,20KOhm,+/-5%,1/16W,G,SMD0402 | WALSIN TECHNOLOGY CORPORATION | WR04X203JTL | G | PWA BOM | In Old BOM
|  |  | 61010FG00-011-G | RES,20KOhm,+/-5%,1/16W,G,SMD0402 | YAGEO CORPORATION COMPONENT | RC0402JR-0720KL | G | PWA BOM | In Old BOM
4 | J_CPLD_JTAG | 1 | 3406B6F00-317-G | CONN,Header,WTB,2X3,R/A,Bla,2.5mm,15u,G,SMD-6 | MOLEX INCORPORATED | 15-91-2065 | G | PWA BOM | In New BOM
| J_CPLD_JTAG | 1 | ZP91-0155C-1221 | CONN,Header,WTB,2X3,R/A,Bla,2.5mm,15u,G,SMD-6 | CENLINK | ZP91-0155C-1221 | G | PWA BOM | In Old BOM
##### Change Revision
Sheet | REV OF BOM | CUSTOMER | CUSTOMER P/N | PWA PN | PWA DESCRIPTION | PWA REV | DATE | Remark
OOOOOOOOOOOOOOOOOOOOOOOOOOOOOOOOOOOOOOOOOOOOOOOOOOOOOOOOOOOOOOOOOOOOOOOOOOOOOOOOOOOOOOOOOO | OOOOOOOOOOOOOOOOOOOOOOOOOOOOOOOOOOOOOOOOOOOOOOOOOOOOOOOOOOOOOOOOOOOOOOOOOOOOOOOOOOOOOOOOOO | OOOOOOOOOOOOOOOOOOOOOOOOOOOOOOOOOOOOOOOOOOOOOOOOOOOOOOOOOOOOOOOOOOOOOOOOOOOOOOOOOOOOOOOOOO | OOOOOOOOOOOOOOOOOOOOOOOOOOOOOOOOOOOOOOOOOOOOOOOOOOOOOOOOOOOOOOOOOOOOOOOOOOOOOOOOOOOOOOOOOO | OOOOOOOOOOOOOOOOOOOOOOOOOOOOOOOOOOOOOOOOOOOOOOOOOOOOOOOOOOOOOOOOOOOOOOOOOOOOOOOOOOOOOOOOOO | OOOOOOOOOOOOOOOOOOOOOOOOOOOOOOOOOOOOOOOOOOOOOOOOOOOOOOOOOOOOOOOOOOOOOOOOOOOOOOOOOOOOOOOOOO | OOOOOOOOOOOOOOOOOOOOOOOOOOOOOOOOOOOOOOOOOOOOOOOOOOOOOOOOOOOOOOOOOOOOOOOOOOOOOOOOOOOOOOOOOO | OOOOOOOOOOOOOOOOOOOOOOOOOOOOOOOOOOOOOOOOOOOOOOOOOOOOOOOOOOOOOOOOOOOOOOOOOOOOOOOOOOOOOOOOOO | OOOOOOOOOOOOOOOOOOOOOOOOOOOOOOOOOOOOOOOOOOOOOOOOOOOOOOOOOOOOOOOOOOOOOOOOOOOOOOOOOOOOOOOOOO | OOOOOOOOOOOOOOOOOOOOOOOOOOOOOOOOOOOOOOOOOOOOOOOOOOOOOOOOOOOOOOOOOOOOOOOOOOOOOOOOOOOOOOOOOO
Second Source Change
Item | Location | Change Type | Foxconn P/N | Part Description | Manufacturer Full Name | Manufacturer P/N | RoHS | Sheet
OOOOOOOOOOOOOOOOOOOOOOOOOOOOOOOOOOOOOOOOOOOOOOOOOOOOOOOOOOOOOOOOOOOOOOOOOOOOOOOOOOOOOOOOOO | OOOOOOOOOOOOOOOOOOOOOOOOOOOOOOOOOOOOOOOOOOOOOOOOOOOOOOOOOOOOOOOOOOOOOOOOOOOOOOOOOOOOOOOOOO | OOOOOOOOOOOOOOOOOOOOOOOOOOOOOOOOOOOOOOOOOOOOOOOOOOOOOOOOOOOOOOOOOOOOOOOOOOOOOOOOOOOOOOOOOO | OOOOOOOOOOOOOOOOOOOOOOOOOOOOOOOOOOOOOOOOOOOOOOOOOOOOOOOOOOOOOOOOOOOOOOOOOOOOOOOOOOOOOOOOOO | OOOOOOOOOOOOOOOOOOOOOOOOOOOOOOOOOOOOOOOOOOOOOOOOOOOOOOOOOOOOOOOOOOOOOOOOOOOOOOOOOOOOOOOOOO | OOOOOOOOOOOOOOOOOOOOOOOOOOOOOOOOOOOOOOOOOOOOOOOOOOOOOOOOOOOOOOOOOOOOOOOOOOOOOOOOOOOOOOOOOO | OOOOOOOOOOOOOOOOOOOOOOOOOOOOOOOOOOOOOOOOOOOOOOOOOOOOOOOOOOOOOOOOOOOOOOOOOOOOOOOOOOOOOOOOOO | OOOOOOOOOOOOOOOOOOOOOOOOOOOOOOOOOOOOOOOOOOOOOOOOOOOOOOOOOOOOOOOOOOOOOOOOOOOOOOOOOOOOOOOOOO | OOOOOOOOOOOOOOOOOOOOOOOOOOOOOOOOOOOOOOOOOOOOOOOOOOOOOOOOOOOOOOOOOOOOOOOOOOOOOOOOOOOOOOOOOO | OOOOOOOOOOOOOOOOOOOOOOOOOOOOOOOOOOOOOOOOOOOOOOOOOOOOOOOOOOOOOOOOOOOOOOOOOOOOOOOOOOOOOOOOOO
Master Materials Change
Item | Foxconn P/N | Orig._Usage | New_Usage | Part Description | Manufacturer Full Name | Manufacturer P/N | RoHS | Location | Sheet
1 | 620101T02-015-G | 143 | 144 | CAP,100nF,+/-10%,X7R,16V,G,SMD0402 | MURATA ELEC. NORTH AMERICA | GRM155R71C104K | G | (+)C2271 | PWA BOM
| 620101T00-012-G |  |  | CAP,100nF,+/-10%,X7R,16V,G,SMD0402 | WALSIN TECHNOLOGY CORPORATION | 0402B104K160CT |  |  | PWA BOM
| 620101T00-026-G |  |  | CAP,100nF,+/-10%,X7R,16V,G,SMD0402 | SAMSUNG SEMICONDUCTOR | CL05B104KO5NNNC |  |  | PWA BOM
| 620101T00-015-G |  |  | CAP,100nF,+/-10%,X7R,16V,G,SMD0402 | MURATA ELEC. NORTH AMERICA | GRM155R71C104KA88D |  |  | PWA BOM
2 | 61010LA00-017-G | 49 | 45 | RES,4.7KOhm,+/-1%,1/16W,G,SMD0402 | KOA SPEER ELECTRONICS, INC. | RK73H1ETTP4701F | G | (-)R229,R230,R251,R252 | PWA BOM
| 61010LA00-012-G |  |  | RES,4.7KOhm,+/-1%,1/16W,G,SMD0402 | WALSIN TECHNOLOGY CORPORATION | WR04X4701FTL |  |  | PWA BOM
| 61010LA00-011-G |  |  | RES,4.7KOhm,+/-1%,1/16W,G,SMD0402 | YAGEO CORPORATION COMPONENT | RC0402FR-074K7L |  |  | PWA BOM
| 61010LA00-044-G |  |  | RES,4.7KOhm,+/-1%,1/16W,G,SMD0402 | TA-I TECHNOLOGY CO., LTD | RM04FTN4701 |  |  | PWA BOM
3 | 610107A00-017-G | 121 | 125 | RES,0 Ohm,+/-5%,1/16W,G,SMD0402 | KOA SPEER ELECTRONICS, INC. | RK73Z1ETTP | G | (+)R2152,R2153,R2154,R2155 | PWA BOM
| 610107A00-012-G |  |  | RES,0 Ohm,+/-5%,1/16W,G,SMD0402 | WALSIN TECHNOLOGY CORPORATION | WR04X000PTL |  |  | PWA BOM
| 610107A00-011-G |  |  | RES,0 Ohm,+/-5%,1/16W,G,SMD0402 | YAGEO CORPORATION COMPONENT | RC0402JR-070RL |  |  | PWA BOM
| 610107A00-044-G |  |  | RES,0 Ohm,+/-5%,1/16W,G,SMD0402 | TA-I TECHNOLOGY CO., LTD | RM04JTN0 |  |  | PWA BOM
| 610107A00-024-G |  |  | RES,0 Ohm,+/-5%,1/16W,G,SMD0402 | PANASONIC INDUSTRIAL CO.,LTD. | ERJ2GE0R00X |  |  | PWA BOM
| 610107A00-029-G |  |  | RES,0 Ohm,+/-5%,1/16W,G,SMD0402 | VISHAY ENTER TECHNO LOGY.INC | CRCW04020000Z0ED |  |  | PWA BOM
4 | 610118100-017-G | 0 | 2 | RES,1.4KOhm,+/-1%,1/16W,G,SMD0402 | KOA SPEER ELECTRONICS, INC. | RK73H1ETTP1401F | G | (+)R251,R252 | PWA BOM
5 | 61011MV00-017-G | 0 | 24 | RES,510 Ohm,+/-1%,1/16W,G,SMD0402 | KOA SPEER ELECTRONICS, INC. | RK73H1ETTP5100F | G | (+)R1313,R1785,R1787,R1788,R1791,R1793,R1795,R1796,R1799,R1800,R1803,R1804,R1807,R1808,R1811,R1812,R1815,R1816,R1819,R1820,R1823,R1824,R1827,R1828 | PWA BOM
6 | 61011FA00-017-G | 0 | 24 | RES,1.02KOhm,+/-1%,1/16W,G,SMD0402 | KOA SPEER ELECTRONICS, INC. | RK73H1ETTP1021F | G | (+)R1314,R1786,R1789,R1790,R1792,R1794,R1797,R1798,R1801,R1802,R1805,R1806,R1809,R1810,R1813,R1814,R1817,R1818,R1821,R1822,R1825,R1826,R1829,R1830 | PWA BOM
7 | 61100AH00-017-G | 36 | 12 | RES,10KOhm,+/-0.5%,1/16W,G,SMD0402 | KOA SPEER ELECTRONICS, INC. | RN731ETTP1002D25 | G | (-)R1313,R1785,R1787,R1788,R1791,R1793,R1795,R1796,R1799,R1800,R1803,R1804,R1807,R1808,R1811,R1812,R1815,R1816,R1819,R1820,R1823,R1824,R1827,R1828 | PWA BOM
| 61100AH00-012-G |  |  | RES,10KOhm,+/-0.5%,1/16W,G,SMD0402 | WALSIN TECHNOLOGY CORPORATION | WF04U1002DTL |  |  | PWA BOM
| 61100AH00-011-G |  |  | RES,10KOhm,+/-0.5%,1/16W,G,SMD0402 | YAGEO CORPORATION COMPONENT | RT0402DRE0710KL |  |  | PWA BOM
| 61100AH00-044-G |  |  | RES,10KOhm,+/-0.5%,1/16W,G,SMD0402 | TA-I TECHNOLOGY CO., LTD | RB04DTP1002 |  |  | PWA BOM
8 | 3406B6F00-317-G | 0 | 1 | CONN,Header,WTB,2X3,R/A,Bla,2.5mm,15u,G,SMD-6 | MOLEX INCORPORATED | 15-91-2065 | G | (+)J_CPLD_JTAG | PWA BOM
9 | 61010FG00-017-G | 24 | 0 | RES,20KOhm,+/-5%,1/16W,G,SMD0402 | KOA SPEER ELECTRONICS, INC. | RK73B1ETTP203J | G | (-)R1314,R1786,R1789,R1790,R1792,R1794,R1797,R1798,R1801,R1802,R1805,R1806,R1809,R1810,R1813,R1814,R1817,R1818,R1821,R1822,R1825,R1826,R1829,R1830 | PWA BOM
| 61010FG00-012-G |  |  | RES,20KOhm,+/-5%,1/16W,G,SMD0402 | WALSIN TECHNOLOGY CORPORATION | WR04X203JTL |  |  | PWA BOM
| 61010FG00-011-G |  |  | RES,20KOhm,+/-5%,1/16W,G,SMD0402 | YAGEO CORPORATION COMPONENT | RC0402JR-0720KL |  |  | PWA BOM
10 | ZP91-0155C-1221 | 1 | 0 | CONN,Header,WTB,2X3,R/A,Bla,2.5mm,15u,G,SMD-6 | CENLINK | ZP91-0155C-1221 | G | (-)J_CPLD_JTAG | PWA BOM
OOOOOOOOOOOOOOOOOOOOOOOOOOOOOOOOOOOOOOOOOOOOOOOOOOOOOOOOOOOOOOOOOOOOOOOOOOOOOOOOOOOOOOOOOO | OOOOOOOOOOOOOOOOOOOOOOOOOOOOOOOOOOOOOOOOOOOOOOOOOOOOOOOOOOOOOOOOOOOOOOOOOOOOOOOOOOOOOOOOOO | OOOOOOOOOOOOOOOOOOOOOOOOOOOOOOOOOOOOOOOOOOOOOOOOOOOOOOOOOOOOOOOOOOOOOOOOOOOOOOOOOOOOOOOOOO | OOOOOOOOOOOOOOOOOOOOOOOOOOOOOOOOOOOOOOOOOOOOOOOOOOOOOOOOOOOOOOOOOOOOOOOOOOOOOOOOOOOOOOOOOO | OOOOOOOOOOOOOOOOOOOOOOOOOOOOOOOOOOOOOOOOOOOOOOOOOOOOOOOOOOOOOOOOOOOOOOOOOOOOOOOOOOOOOOOOOO | OOOOOOOOOOOOOOOOOOOOOOOOOOOOOOOOOOOOOOOOOOOOOOOOOOOOOOOOOOOOOOOOOOOOOOOOOOOOOOOOOOOOOOOOOO | OOOOOOOOOOOOOOOOOOOOOOOOOOOOOOOOOOOOOOOOOOOOOOOOOOOOOOOOOOOOOOOOOOOOOOOOOOOOOOOOOOOOOOOOOO | OOOOOOOOOOOOOOOOOOOOOOOOOOOOOOOOOOOOOOOOOOOOOOOOOOOOOOOOOOOOOOOOOOOOOOOOOOOOOOOOOOOOOOOOOO | OOOOOOOOOOOOOOOOOOOOOOOOOOOOOOOOOOOOOOOOOOOOOOOOOOOOOOOOOOOOOOOOOOOOOOOOOOOOOOOOOOOOOOOOOO
TLA Parts Change
Item | Foxconn P/N | Qty | Part Description | Manufacturer Full Name | Manufacturer P/N | RoHS | Location | Remark
BOM Change List Date:Fri Sep 08 17:16:06 GMT+08:00 2017
New BOM file : E:\barreleye g2\0905\BPX24 EXPANDER\BPX24 0906 .xls
Old BOM file : E:\barreleye g2\0905\BPX24 EXPANDER\BPX24 0831 .xls
##### Add Parts
Item | Location | Qty | Foxconn P/N | Part Description | Manufacturer Full Name | Manufacturer P/N | RoHS | Sheet
##### Remove Parts
Item | Location | Qty | Foxconn P/N | Part Description | Manufacturer Full Name | Manufacturer P/N | RoHS | Sheet
##### Change Parts
Item | Location | Qty | Foxconn P/N | Part Description | Manufacturer Full Name | Manufacturer P/N | RoHS | Sheet | Remark
1 | PSTR5,PFTR5,PETR5 | 3 | 61100QD00-017-G | RES,787 Ohm,+/-0.1%,1/16W,G,SMD0402 | KOA SPEER ELECTRONICS, INC. | RN731ETTP7870B25 | G | PWA BOM | In New BOM
|  |  | 61100QD00-011-G | RES,787 Ohm,+/-0.1%,1/16W,G,SMD0402 | YAGEO CORPORATION COMPONENT | RT0402BRD07787RL | G | PWA BOM | In New BOM
|  |  | 61100QD00-044-G | RES,787 Ohm,+/-0.1%,1/16W,G,SMD0402 | TA-I TECHNOLOGY CO., LTD | RB04BTP7870 | G | PWA BOM | In New BOM
|  |  | 61100QD00-012-G | RES,787 Ohm,+/-0.1%,1/16W,G,SMD0402 | WALSIN TECHNOLOGY CORPORATION | WF04U7870BTL | G | PWA BOM | In New BOM
| PSTR5,PFTR5,PETR5 | 3 | 61100QD00-017-G | RES,787 Ohm,+/-0.1%,1/16W,G,SMD0402 | KOA SPEER ELECTRONICS, INC. | RN731ETTP7870B25 | G | PWA BOM | In Old BOM
|  |  | 61100QD00-012-G | RES,787 Ohm,+/-0.1%,1/16W,G,SMD0402 | WALSIN TECHNOLOGY CORPORATION | WF04U7870BTL | G | PWA BOM | In Old BOM
|  |  | 61100QD00-011-G | RES,787 Ohm,+/-0.1%,1/16W,G,SMD0402 | YAGEO CORPORATION COMPONENT | RT0402BRD07787RL | G | PWA BOM | In Old BOM
2 | PSTR6,PFTR6,PETR6 | 3 | 61100SU00-017-G | RES,105 Ohm,+/-0.1%,1/16W,G,SMD0402 | KOA SPEER ELECTRONICS, INC. | RN731ETTP1050B25 | G | PWA BOM | In New BOM
|  |  | 61100SU00-011-G | RES,105 Ohm,+/-0.1%,1/16W,G,SMD0402 | YAGEO CORPORATION COMPONENT | RT0402BRD07105RL | G | PWA BOM | In New BOM
|  |  | 61100SU00-044-G | RES,105 Ohm,+/-0.1%,1/16W,G,SMD0402 | TA-I TECHNOLOGY CO., LTD | RB04BTP1050 | G | PWA BOM | In New BOM
|  |  | 61100SU00-012-G | RES,105 Ohm,+/-0.1%,1/16W,G,SMD0402 | WALSIN TECHNOLOGY CORPORATION | WF04U1050BTL | G | PWA BOM | In New BOM
| PSTR6,PFTR6,PETR6 | 3 | 61100SU00-017-G | RES,105 Ohm,+/-0.1%,1/16W,G,SMD0402 | KOA SPEER ELECTRONICS, INC. | RN731ETTP1050B25 | G | PWA BOM | In Old BOM
|  |  | 61100SU00-012-G | RES,105 Ohm,+/-0.1%,1/16W,G,SMD0402 | WALSIN TECHNOLOGY CORPORATION | WF04U1050BTL | G | PWA BOM | In Old BOM
|  |  | 61100SU00-011-G | RES,105 Ohm,+/-0.1%,1/16W,G,SMD0402 | YAGEO CORPORATION COMPONENT | RT0402BRD07105RL | G | PWA BOM | In Old BOM
3 | R251,R252 | 2 | 610118100-017-G | RES,1.4KOhm,+/-1%,1/16W,G,SMD0402 | KOA SPEER ELECTRONICS, INC. | RK73H1ETTP1401F | G | PWA BOM | In New BOM
|  |  | 610118100-012-G | RES,1.4KOhm,+/-1%,1/16W,G,SMD0402 | WALSIN TECHNOLOGY CORPORATION | WR04X1401FTL | G | PWA BOM | In New BOM
|  |  | 610118100-011-G | RES,1.4KOhm,+/-1%,1/16W,G,SMD0402 | YAGEO CORPORATION COMPONENT | RC0402FR-071K4L | G | PWA BOM | In New BOM
|  |  | 610118100-044-G | RES,1.4KOhm,+/-1%,1/16W,G,SMD0402 | TA-I TECHNOLOGY CO., LTD | RM04FTN1401 | G | PWA BOM | In New BOM
|  |  | 610118100-024-G | RES,1.4KOhm,+/-1%,1/16W,G,SMD0402 | PANASONIC INDUSTRIAL CO.,LTD. | ERJ2RKF1401X | G | PWA BOM | In New BOM
| R251,R252 | 2 | 610118100-017-G | RES,1.4KOhm,+/-1%,1/16W,G,SMD0402 | KOA SPEER ELECTRONICS, INC. | RK73H1ETTP1401F | G | PWA BOM | In Old BOM
|  |  | 610118100-012-G | RES,1.4KOhm,+/-1%,1/16W,G,SMD0402 | WALSIN TECHNOLOGY CORPORATION | WR04X1401FTL |  | PWA BOM | In Old BOM
|  |  | 610118100-011-G | RES,1.4KOhm,+/-1%,1/16W,G,SMD0402 | YAGEO CORPORATION COMPONENT | RC0402FR-071K4L |  | PWA BOM | In Old BOM
|  |  | 610118100-044-G | RES,1.4KOhm,+/-1%,1/16W,G,SMD0402 | TA-I TECHNOLOGY CO., LTD | RM04FTN1401 |  | PWA BOM | In Old BOM
4 | C2231 | 1 | 620109S00-023-G | CAP,4.7uF,+/-10%,X7R,10V,G,SMD0805 | TAIYO ELECTRIC IND.CO.LTD | LMK212B7475KG-T | G | PWA BOM | In New BOM
|  |  | 620109S00-026-G | CAP,4.7uF,+/-10%,X7R,10V,G,SMD0805 | SAMSUNG SEMICONDUCTOR | CL21B475KPFNNNE | G | PWA BOM | In New BOM
|  |  | 620109S00-015-G | CAP,4.7uF,+/-10%,X7R,10V,G,SMD0805 | MURATA ELEC. NORTH AMERICA | GRM21BR71A475K | G | PWA BOM | In New BOM
| C2231 | 1 | 620109S00-015-G | CAP,4.7uF,+/-10%,X7R,10V,G,SMD0805 | MURATA ELEC. NORTH AMERICA | GRM21BR71A475K | G | PWA BOM | In Old BOM
|  |  | 620109S00-023-G | CAP,4.7uF,+/-10%,X7R,10V,G,SMD0805 | TAIYO ELECTRIC IND.CO.LTD | LMK212B7475KG-T | G | PWA BOM | In Old BOM
|  |  | 620109S00-026-G | CAP,4.7uF,+/-10%,X7R,10V,G,SMD0805 | SAMSUNG SEMICONDUCTOR | CL21B475KPFNNNE | G | PWA BOM | In Old BOM
##### Change Revision
Sheet | REV OF BOM | CUSTOMER | CUSTOMER P/N | PWA PN | PWA DESCRIPTION | PWA REV | DATE | Remark
OOOOOOOOOOOOOOOOOOOOOOOOOOOOOOOOOOOOOOOOOOOOOOOOOOOOOOOOOOOOOOOOOOOOOOOOOOOOOOOOOOOOOOOOOO | OOOOOOOOOOOOOOOOOOOOOOOOOOOOOOOOOOOOOOOOOOOOOOOOOOOOOOOOOOOOOOOOOOOOOOOOOOOOOOOOOOOOOOOOOO | OOOOOOOOOOOOOOOOOOOOOOOOOOOOOOOOOOOOOOOOOOOOOOOOOOOOOOOOOOOOOOOOOOOOOOOOOOOOOOOOOOOOOOOOOO | OOOOOOOOOOOOOOOOOOOOOOOOOOOOOOOOOOOOOOOOOOOOOOOOOOOOOOOOOOOOOOOOOOOOOOOOOOOOOOOOOOOOOOOOOO | OOOOOOOOOOOOOOOOOOOOOOOOOOOOOOOOOOOOOOOOOOOOOOOOOOOOOOOOOOOOOOOOOOOOOOOOOOOOOOOOOOOOOOOOOO | OOOOOOOOOOOOOOOOOOOOOOOOOOOOOOOOOOOOOOOOOOOOOOOOOOOOOOOOOOOOOOOOOOOOOOOOOOOOOOOOOOOOOOOOOO | OOOOOOOOOOOOOOOOOOOOOOOOOOOOOOOOOOOOOOOOOOOOOOOOOOOOOOOOOOOOOOOOOOOOOOOOOOOOOOOOOOOOOOOOOO | OOOOOOOOOOOOOOOOOOOOOOOOOOOOOOOOOOOOOOOOOOOOOOOOOOOOOOOOOOOOOOOOOOOOOOOOOOOOOOOOOOOOOOOOOO | OOOOOOOOOOOOOOOOOOOOOOOOOOOOOOOOOOOOOOOOOOOOOOOOOOOOOOOOOOOOOOOOOOOOOOOOOOOOOOOOOOOOOOOOOO | OOOOOOOOOOOOOOOOOOOOOOOOOOOOOOOOOOOOOOOOOOOOOOOOOOOOOOOOOOOOOOOOOOOOOOOOOOOOOOOOOOOOOOOOOO
Second Source Change
Item | Location | Change Type | Foxconn P/N | Part Description | Manufacturer Full Name | Manufacturer P/N | RoHS | Sheet
1 | PSTR5,PFTR5,PETR5 |  | 61100QD00-017-G | RES,787 Ohm,+/-0.1%,1/16W,G,SMD0402 | KOA SPEER ELECTRONICS, INC. | RN731ETTP7870B25 | G | PWA BOM
|  | NO | 61100QD00-011-G | RES,787 Ohm,+/-0.1%,1/16W,G,SMD0402 | YAGEO CORPORATION COMPONENT | RT0402BRD07787RL | G | PWA BOM
|  | ADD | 61100QD00-044-G | RES,787 Ohm,+/-0.1%,1/16W,G,SMD0402 | TA-I TECHNOLOGY CO., LTD | RB04BTP7870 | G | PWA BOM
|  | NO | 61100QD00-012-G | RES,787 Ohm,+/-0.1%,1/16W,G,SMD0402 | WALSIN TECHNOLOGY CORPORATION | WF04U7870BTL | G | PWA BOM
2 | PSTR6,PFTR6,PETR6 |  | 61100SU00-017-G | RES,105 Ohm,+/-0.1%,1/16W,G,SMD0402 | KOA SPEER ELECTRONICS, INC. | RN731ETTP1050B25 | G | PWA BOM
|  | NO | 61100SU00-011-G | RES,105 Ohm,+/-0.1%,1/16W,G,SMD0402 | YAGEO CORPORATION COMPONENT | RT0402BRD07105RL | G | PWA BOM
|  | ADD | 61100SU00-044-G | RES,105 Ohm,+/-0.1%,1/16W,G,SMD0402 | TA-I TECHNOLOGY CO., LTD | RB04BTP1050 | G | PWA BOM
|  | NO | 61100SU00-012-G | RES,105 Ohm,+/-0.1%,1/16W,G,SMD0402 | WALSIN TECHNOLOGY CORPORATION | WF04U1050BTL | G | PWA BOM
3 | R251,R252 |  | 610118100-017-G | RES,1.4KOhm,+/-1%,1/16W,G,SMD0402 | KOA SPEER ELECTRONICS, INC. | RK73H1ETTP1401F | G | PWA BOM
|  | NO | 610118100-012-G | RES,1.4KOhm,+/-1%,1/16W,G,SMD0402 | WALSIN TECHNOLOGY CORPORATION | WR04X1401FTL | G | PWA BOM
|  | NO | 610118100-011-G | RES,1.4KOhm,+/-1%,1/16W,G,SMD0402 | YAGEO CORPORATION COMPONENT | RC0402FR-071K4L | G | PWA BOM
|  | NO | 610118100-044-G | RES,1.4KOhm,+/-1%,1/16W,G,SMD0402 | TA-I TECHNOLOGY CO., LTD | RM04FTN1401 | G | PWA BOM
|  | ADD | 610118100-024-G | RES,1.4KOhm,+/-1%,1/16W,G,SMD0402 | PANASONIC INDUSTRIAL CO.,LTD. | ERJ2RKF1401X | G | PWA BOM
OOOOOOOOOOOOOOOOOOOOOOOOOOOOOOOOOOOOOOOOOOOOOOOOOOOOOOOOOOOOOOOOOOOOOOOOOOOOOOOOOOOOOOOOOO | OOOOOOOOOOOOOOOOOOOOOOOOOOOOOOOOOOOOOOOOOOOOOOOOOOOOOOOOOOOOOOOOOOOOOOOOOOOOOOOOOOOOOOOOOO | OOOOOOOOOOOOOOOOOOOOOOOOOOOOOOOOOOOOOOOOOOOOOOOOOOOOOOOOOOOOOOOOOOOOOOOOOOOOOOOOOOOOOOOOOO | OOOOOOOOOOOOOOOOOOOOOOOOOOOOOOOOOOOOOOOOOOOOOOOOOOOOOOOOOOOOOOOOOOOOOOOOOOOOOOOOOOOOOOOOOO | OOOOOOOOOOOOOOOOOOOOOOOOOOOOOOOOOOOOOOOOOOOOOOOOOOOOOOOOOOOOOOOOOOOOOOOOOOOOOOOOOOOOOOOOOO | OOOOOOOOOOOOOOOOOOOOOOOOOOOOOOOOOOOOOOOOOOOOOOOOOOOOOOOOOOOOOOOOOOOOOOOOOOOOOOOOOOOOOOOOOO | OOOOOOOOOOOOOOOOOOOOOOOOOOOOOOOOOOOOOOOOOOOOOOOOOOOOOOOOOOOOOOOOOOOOOOOOOOOOOOOOOOOOOOOOOO | OOOOOOOOOOOOOOOOOOOOOOOOOOOOOOOOOOOOOOOOOOOOOOOOOOOOOOOOOOOOOOOOOOOOOOOOOOOOOOOOOOOOOOOOOO | OOOOOOOOOOOOOOOOOOOOOOOOOOOOOOOOOOOOOOOOOOOOOOOOOOOOOOOOOOOOOOOOOOOOOOOOOOOOOOOOOOOOOOOOOO | OOOOOOOOOOOOOOOOOOOOOOOOOOOOOOOOOOOOOOOOOOOOOOOOOOOOOOOOOOOOOOOOOOOOOOOOOOOOOOOOOOOOOOOOOO
Master Materials Change
Item | Foxconn P/N | Orig._Usage | New_Usage | Part Description | Manufacturer Full Name | Manufacturer P/N | RoHS | Location | Sheet
1 | 620109S00-023-G | 0 | 1 | CAP,4.7uF,+/-10%,X7R,10V,G,SMD0805 | TAIYO ELECTRIC IND.CO.LTD | LMK212B7475KG-T | G | (+)C2231 | PWA BOM
| 620109S00-026-G |  |  | CAP,4.7uF,+/-10%,X7R,10V,G,SMD0805 | SAMSUNG SEMICONDUCTOR | CL21B475KPFNNNE |  |  | PWA BOM
| 620109S00-015-G |  |  | CAP,4.7uF,+/-10%,X7R,10V,G,SMD0805 | MURATA ELEC. NORTH AMERICA | GRM21BR71A475K |  |  | PWA BOM
2 | 620109S00-015-G | 1 | 0 | CAP,4.7uF,+/-10%,X7R,10V,G,SMD0805 | MURATA ELEC. NORTH AMERICA | GRM21BR71A475K | G | (-)C2231 | PWA BOM
| 620109S00-023-G |  |  | CAP,4.7uF,+/-10%,X7R,10V,G,SMD0805 | TAIYO ELECTRIC IND.CO.LTD | LMK212B7475KG-T |  |  | PWA BOM
| 620109S00-026-G |  |  | CAP,4.7uF,+/-10%,X7R,10V,G,SMD0805 | SAMSUNG SEMICONDUCTOR | CL21B475KPFNNNE |  |  | PWA BOM
OOOOOOOOOOOOOOOOOOOOOOOOOOOOOOOOOOOOOOOOOOOOOOOOOOOOOOOOOOOOOOOOOOOOOOOOOOOOOOOOOOOOOOOOOO | OOOOOOOOOOOOOOOOOOOOOOOOOOOOOOOOOOOOOOOOOOOOOOOOOOOOOOOOOOOOOOOOOOOOOOOOOOOOOOOOOOOOOOOOOO | OOOOOOOOOOOOOOOOOOOOOOOOOOOOOOOOOOOOOOOOOOOOOOOOOOOOOOOOOOOOOOOOOOOOOOOOOOOOOOOOOOOOOOOOOO | OOOOOOOOOOOOOOOOOOOOOOOOOOOOOOOOOOOOOOOOOOOOOOOOOOOOOOOOOOOOOOOOOOOOOOOOOOOOOOOOOOOOOOOOOO | OOOOOOOOOOOOOOOOOOOOOOOOOOOOOOOOOOOOOOOOOOOOOOOOOOOOOOOOOOOOOOOOOOOOOOOOOOOOOOOOOOOOOOOOOO | OOOOOOOOOOOOOOOOOOOOOOOOOOOOOOOOOOOOOOOOOOOOOOOOOOOOOOOOOOOOOOOOOOOOOOOOOOOOOOOOOOOOOOOOOO | OOOOOOOOOOOOOOOOOOOOOOOOOOOOOOOOOOOOOOOOOOOOOOOOOOOOOOOOOOOOOOOOOOOOOOOOOOOOOOOOOOOOOOOOOO | OOOOOOOOOOOOOOOOOOOOOOOOOOOOOOOOOOOOOOOOOOOOOOOOOOOOOOOOOOOOOOOOOOOOOOOOOOOOOOOOOOOOOOOOOO | OOOOOOOOOOOOOOOOOOOOOOOOOOOOOOOOOOOOOOOOOOOOOOOOOOOOOOOOOOOOOOOOOOOOOOOOOOOOOOOOOOOOOOOOOO | OOOOOOOOOOOOOOOOOOOOOOOOOOOOOOOOOOOOOOOOOOOOOOOOOOOOOOOOOOOOOOOOOOOOOOOOOOOOOOOOOOOOOOOOOO
TLA Parts Change
Item | Foxconn P/N | Qty | Part Description | Manufacturer Full Name | Manufacturer P/N | RoHS | Location | Remark | BOM
BOM Change List Date:Tue Sep 12 17:59:51 GMT+08:00 2017
New BOM file : E:\barreleye g2\0912\BPX24 EXPANDER\Barreleye-G2_Tri-mode BPX24-DVT-X01-BOM-X06-20170912.xls
Old BOM file : E:\barreleye g2\0912\BPX24 EXPANDER\BPX24 0906.xls
##### Add Parts
Item | Location | Qty | Foxconn P/N | Part Description | Manufacturer Full Name | Manufacturer P/N | RoHS | Sheet
##### Remove Parts
Item | Location | Qty | Foxconn P/N | Part Description | Manufacturer Full Name | Manufacturer P/N | RoHS | Sheet
##### Change Parts
Item | Location | Qty | Foxconn P/N | Part Description | Manufacturer Full Name | Manufacturer P/N | RoHS | Sheet | Remark
1 | R1314,R1786,R1789,R1790,R1792,R1794,R1797,R1798,R1801,R1802,R1805,R1806,R1809,R1810,R1813,R1814,R1817,R1818,R1821,R1822,R1825,R1826,R1829,R1830 | 24 | 610100T00-017-G | RES,1KOhm,+/-5%,1/16W,G,SMD0402 | KOA SPEER ELECTRONICS, INC. | RK73B1ETTP102J | G | PWA BOM | In New BOM
|  |  | 610100T00-012-G | RES,1KOhm,+/-5%,1/16W,G,SMD0402 | WALSIN TECHNOLOGY CORPORATION | WR04X102JTL | G | PWA BOM | In New BOM
|  |  | 610100T00-011-G | RES,1KOhm,+/-5%,1/16W,G,SMD0402 | YAGEO CORPORATION COMPONENT | RC0402JR-071KL | G | PWA BOM | In New BOM
|  |  | 610100T00-044-G | RES,1KOhm,+/-5%,1/16W,G,SMD0402 | TA-I TECHNOLOGY CO., LTD | RM04JTN102 | G | PWA BOM | In New BOM
|  |  | 610100T00-024-G | RES,1KOhm,+/-5%,1/16W,G,SMD0402 | PANASONIC INDUSTRIAL CO.,LTD. | ERJ2GEJ102X | G | PWA BOM | In New BOM
| R1314,R1786,R1789,R1790,R1792,R1794,R1797,R1798,R1801,R1802,R1805,R1806,R1809,R1810,R1813,R1814,R1817,R1818,R1821,R1822,R1825,R1826,R1829,R1830 | 24 | 61011FA00-017-G | RES,1.02KOhm,+/-1%,1/16W,G,SMD0402 | KOA SPEER ELECTRONICS, INC. | RK73H1ETTP1021F | G | PWA BOM | In Old BOM
|  |  | 61011FA00-011-G | RES,1.02KOhm,+/-1%,1/16W,G,SMD0402 | YAGEO CORPORATION COMPONENT | RC0402FR-071K02L | G | PWA BOM | In Old BOM
|  |  | 61011FA00-012-G | RES,1.02KOhm,+/-1%,1/16W,G,SMD0402 | WALSIN TECHNOLOGY CORPORATION | WR04X1021FTL | G | PWA BOM | In Old BOM
|  |  | 61011FA00-044-G | RES,1.02KOhm,+/-1%,1/16W,G,SMD0402 | TA-I TECHNOLOGY CO., LTD | RM04FTN1021 | G | PWA BOM | In Old BOM
2 | J_CPLD_JTAG | 1 | 3406B6F00-317-G | CONN,Header,WTB,2X3,R/A,Bla,2.5mm,15u,G,SMD-6 | MOLEX INCORPORATED | 15-91-2065 | G | PWA BOM | In New BOM
| J_CPLD_JTAG | 1 | ZP91-0155C-1221 | CONN,Header,WTB,2X3,R/A,Bla,2.5mm,15u,G,SMD-6 | CENLINK | ZP91-0155C-1221 | G | PWA BOM | In Old BOM
##### Change Revision
Sheet | REV OF BOM | CUSTOMER | CUSTOMER P/N | PWA PN | PWA DESCRIPTION | PWA REV | DATE | Remark
OOOOOOOOOOOOOOOOOOOOOOOOOOOOOOOOOOOOOOOOOOOOOOOOOOOOOOOOOOOOOOOOOOOOOOOOOOOOOOOOOOOOOOOOOO | OOOOOOOOOOOOOOOOOOOOOOOOOOOOOOOOOOOOOOOOOOOOOOOOOOOOOOOOOOOOOOOOOOOOOOOOOOOOOOOOOOOOOOOOOO | OOOOOOOOOOOOOOOOOOOOOOOOOOOOOOOOOOOOOOOOOOOOOOOOOOOOOOOOOOOOOOOOOOOOOOOOOOOOOOOOOOOOOOOOOO | OOOOOOOOOOOOOOOOOOOOOOOOOOOOOOOOOOOOOOOOOOOOOOOOOOOOOOOOOOOOOOOOOOOOOOOOOOOOOOOOOOOOOOOOOO | OOOOOOOOOOOOOOOOOOOOOOOOOOOOOOOOOOOOOOOOOOOOOOOOOOOOOOOOOOOOOOOOOOOOOOOOOOOOOOOOOOOOOOOOOO | OOOOOOOOOOOOOOOOOOOOOOOOOOOOOOOOOOOOOOOOOOOOOOOOOOOOOOOOOOOOOOOOOOOOOOOOOOOOOOOOOOOOOOOOOO | OOOOOOOOOOOOOOOOOOOOOOOOOOOOOOOOOOOOOOOOOOOOOOOOOOOOOOOOOOOOOOOOOOOOOOOOOOOOOOOOOOOOOOOOOO | OOOOOOOOOOOOOOOOOOOOOOOOOOOOOOOOOOOOOOOOOOOOOOOOOOOOOOOOOOOOOOOOOOOOOOOOOOOOOOOOOOOOOOOOOO | OOOOOOOOOOOOOOOOOOOOOOOOOOOOOOOOOOOOOOOOOOOOOOOOOOOOOOOOOOOOOOOOOOOOOOOOOOOOOOOOOOOOOOOOOO | OOOOOOOOOOOOOOOOOOOOOOOOOOOOOOOOOOOOOOOOOOOOOOOOOOOOOOOOOOOOOOOOOOOOOOOOOOOOOOOOOOOOOOOOOO
Second Source Change
Item | Location | Change Type | Foxconn P/N | Part Description | Manufacturer Full Name | Manufacturer P/N | RoHS | Sheet
OOOOOOOOOOOOOOOOOOOOOOOOOOOOOOOOOOOOOOOOOOOOOOOOOOOOOOOOOOOOOOOOOOOOOOOOOOOOOOOOOOOOOOOOOO | OOOOOOOOOOOOOOOOOOOOOOOOOOOOOOOOOOOOOOOOOOOOOOOOOOOOOOOOOOOOOOOOOOOOOOOOOOOOOOOOOOOOOOOOOO | OOOOOOOOOOOOOOOOOOOOOOOOOOOOOOOOOOOOOOOOOOOOOOOOOOOOOOOOOOOOOOOOOOOOOOOOOOOOOOOOOOOOOOOOOO | OOOOOOOOOOOOOOOOOOOOOOOOOOOOOOOOOOOOOOOOOOOOOOOOOOOOOOOOOOOOOOOOOOOOOOOOOOOOOOOOOOOOOOOOOO | OOOOOOOOOOOOOOOOOOOOOOOOOOOOOOOOOOOOOOOOOOOOOOOOOOOOOOOOOOOOOOOOOOOOOOOOOOOOOOOOOOOOOOOOOO | OOOOOOOOOOOOOOOOOOOOOOOOOOOOOOOOOOOOOOOOOOOOOOOOOOOOOOOOOOOOOOOOOOOOOOOOOOOOOOOOOOOOOOOOOO | OOOOOOOOOOOOOOOOOOOOOOOOOOOOOOOOOOOOOOOOOOOOOOOOOOOOOOOOOOOOOOOOOOOOOOOOOOOOOOOOOOOOOOOOOO | OOOOOOOOOOOOOOOOOOOOOOOOOOOOOOOOOOOOOOOOOOOOOOOOOOOOOOOOOOOOOOOOOOOOOOOOOOOOOOOOOOOOOOOOOO | OOOOOOOOOOOOOOOOOOOOOOOOOOOOOOOOOOOOOOOOOOOOOOOOOOOOOOOOOOOOOOOOOOOOOOOOOOOOOOOOOOOOOOOOOO | OOOOOOOOOOOOOOOOOOOOOOOOOOOOOOOOOOOOOOOOOOOOOOOOOOOOOOOOOOOOOOOOOOOOOOOOOOOOOOOOOOOOOOOOOO
Master Materials Change
Item | Foxconn P/N | Orig._Usage | New_Usage | Part Description | Manufacturer Full Name | Manufacturer P/N | RoHS | Location | Sheet
1 | 610100T00-017-G | 17 | 41 | RES,1KOhm,+/-5%,1/16W,G,SMD0402 | KOA SPEER ELECTRONICS, INC. | RK73B1ETTP102J | G | (+)R1314,R1786,R1789,R1790,R1792,R1794,R1797,R1798,R1801,R1802,R1805,R1806,R1809,R1810,R1813,R1814,R1817,R1818,R1821,R1822,R1825,R1826,R1829,R1830 | PWA BOM
| 610100T00-012-G |  |  | RES,1KOhm,+/-5%,1/16W,G,SMD0402 | WALSIN TECHNOLOGY CORPORATION | WR04X102JTL |  |  | PWA BOM
| 610100T00-011-G |  |  | RES,1KOhm,+/-5%,1/16W,G,SMD0402 | YAGEO CORPORATION COMPONENT | RC0402JR-071KL |  |  | PWA BOM
| 610100T00-044-G |  |  | RES,1KOhm,+/-5%,1/16W,G,SMD0402 | TA-I TECHNOLOGY CO., LTD | RM04JTN102 |  |  | PWA BOM
| 610100T00-024-G |  |  | RES,1KOhm,+/-5%,1/16W,G,SMD0402 | PANASONIC INDUSTRIAL CO.,LTD. | ERJ2GEJ102X |  |  | PWA BOM
2 | 3406B6F00-317-G | 0 | 1 | CONN,Header,WTB,2X3,R/A,Bla,2.5mm,15u,G,SMD-6 | MOLEX INCORPORATED | 15-91-2065 | G | (+)J_CPLD_JTAG | PWA BOM
3 | 61011FA00-017-G | 24 | 0 | RES,1.02KOhm,+/-1%,1/16W,G,SMD0402 | KOA SPEER ELECTRONICS, INC. | RK73H1ETTP1021F | G | (-)R1314,R1786,R1789,R1790,R1792,R1794,R1797,R1798,R1801,R1802,R1805,R1806,R1809,R1810,R1813,R1814,R1817,R1818,R1821,R1822,R1825,R1826,R1829,R1830 | PWA BOM
| 61011FA00-011-G |  |  | RES,1.02KOhm,+/-1%,1/16W,G,SMD0402 | YAGEO CORPORATION COMPONENT | RC0402FR-071K02L |  |  | PWA BOM
| 61011FA00-012-G |  |  | RES,1.02KOhm,+/-1%,1/16W,G,SMD0402 | WALSIN TECHNOLOGY CORPORATION | WR04X1021FTL |  |  | PWA BOM
| 61011FA00-044-G |  |  | RES,1.02KOhm,+/-1%,1/16W,G,SMD0402 | TA-I TECHNOLOGY CO., LTD | RM04FTN1021 |  |  | PWA BOM
4 | ZP91-0155C-1221 | 1 | 0 | CONN,Header,WTB,2X3,R/A,Bla,2.5mm,15u,G,SMD-6 | CENLINK | ZP91-0155C-1221 | G | (-)J_CPLD_JTAG | PWA BOM
OOOOOOOOOOOOOOOOOOOOOOOOOOOOOOOOOOOOOOOOOOOOOOOOOOOOOOOOOOOOOOOOOOOOOOOOOOOOOOOOOOOOOOOOOO | OOOOOOOOOOOOOOOOOOOOOOOOOOOOOOOOOOOOOOOOOOOOOOOOOOOOOOOOOOOOOOOOOOOOOOOOOOOOOOOOOOOOOOOOOO | OOOOOOOOOOOOOOOOOOOOOOOOOOOOOOOOOOOOOOOOOOOOOOOOOOOOOOOOOOOOOOOOOOOOOOOOOOOOOOOOOOOOOOOOOO | OOOOOOOOOOOOOOOOOOOOOOOOOOOOOOOOOOOOOOOOOOOOOOOOOOOOOOOOOOOOOOOOOOOOOOOOOOOOOOOOOOOOOOOOOO | OOOOOOOOOOOOOOOOOOOOOOOOOOOOOOOOOOOOOOOOOOOOOOOOOOOOOOOOOOOOOOOOOOOOOOOOOOOOOOOOOOOOOOOOOO | OOOOOOOOOOOOOOOOOOOOOOOOOOOOOOOOOOOOOOOOOOOOOOOOOOOOOOOOOOOOOOOOOOOOOOOOOOOOOOOOOOOOOOOOOO | OOOOOOOOOOOOOOOOOOOOOOOOOOOOOOOOOOOOOOOOOOOOOOOOOOOOOOOOOOOOOOOOOOOOOOOOOOOOOOOOOOOOOOOOOO | OOOOOOOOOOOOOOOOOOOOOOOOOOOOOOOOOOOOOOOOOOOOOOOOOOOOOOOOOOOOOOOOOOOOOOOOOOOOOOOOOOOOOOOOOO | OOOOOOOOOOOOOOOOOOOOOOOOOOOOOOOOOOOOOOOOOOOOOOOOOOOOOOOOOOOOOOOOOOOOOOOOOOOOOOOOOOOOOOOOOO
TLA Parts Change
Item | Foxconn P/N | Qty | Part Description | Manufacturer Full Name | Manufacturer P/N | RoHS | Location | Remark
BOM Change List Date:Thu Sep 14 13:43:02 GMT+08:00 2017
New BOM file : E:\barreleye g2\0913\foxbis\BPX24 13.xls
Old BOM file : E:\barreleye g2\0913\foxbis\BPX24 12.xls
##### Add Parts
Item | Location | Qty | Foxconn P/N | Part Description | Manufacturer Full Name | Manufacturer P/N | RoHS | Sheet
##### Remove Parts
Item | Location | Qty | Foxconn P/N | Part Description | Manufacturer Full Name | Manufacturer P/N | RoHS | Sheet
##### Change Parts
Item | Location | Qty | Foxconn P/N | Part Description | Manufacturer Full Name | Manufacturer P/N | RoHS | Sheet | Remark
1 | U_BP_FRU1 | 1 | 41040HW00-191-G | EEPROM,AT24C02D-SSHM-T,1.7~3.6V,2K,I2C,G,SOIC-8,SMD | ATMEL CORPORATION | AT24C02D-SSHM-T | G | PWA BOM | In New BOM
|  |  | 410401W00-214-G | EEPROM,M24C02-WMN6TP,2.5~5.5V,256*8,I2C,G,SOIC-8,SMD | ST MICRO ELECTRONICS,INC | M24C02-WMN6TP |  | PWA BOM | In New BOM
|  |  | 41040J500-232-G | EEPROM,24AA024T-I/SN,1.7V~5.5V,2K,I2C,G,SOIC-8,SMD | MICROCHIP TECHNOLOGY INC | 24AA024T-I/SN |  | PWA BOM | In New BOM
| U_BP_FRU1 | 1 | 41040B600-191-G | EEPROM,AT24C02C-SSHM-T,1.7~5.5V,2K,I2C,G,SOIC-8,SMD | ATMEL CORPORATION | AT24C02C-SSHM-T | G | PWA BOM | In Old BOM
##### Change Revision
Sheet | REV OF BOM | CUSTOMER | CUSTOMER P/N | PWA PN | PWA DESCRIPTION | PWA REV | DATE | Remark
OOOOOOOOOOOOOOOOOOOOOOOOOOOOOOOOOOOOOOOOOOOOOOOOOOOOOOOOOOOOOOOOOOOOOOOOOOOOOOOOOOOOOOOOOO | OOOOOOOOOOOOOOOOOOOOOOOOOOOOOOOOOOOOOOOOOOOOOOOOOOOOOOOOOOOOOOOOOOOOOOOOOOOOOOOOOOOOOOOOOO | OOOOOOOOOOOOOOOOOOOOOOOOOOOOOOOOOOOOOOOOOOOOOOOOOOOOOOOOOOOOOOOOOOOOOOOOOOOOOOOOOOOOOOOOOO | OOOOOOOOOOOOOOOOOOOOOOOOOOOOOOOOOOOOOOOOOOOOOOOOOOOOOOOOOOOOOOOOOOOOOOOOOOOOOOOOOOOOOOOOOO | OOOOOOOOOOOOOOOOOOOOOOOOOOOOOOOOOOOOOOOOOOOOOOOOOOOOOOOOOOOOOOOOOOOOOOOOOOOOOOOOOOOOOOOOOO | OOOOOOOOOOOOOOOOOOOOOOOOOOOOOOOOOOOOOOOOOOOOOOOOOOOOOOOOOOOOOOOOOOOOOOOOOOOOOOOOOOOOOOOOOO | OOOOOOOOOOOOOOOOOOOOOOOOOOOOOOOOOOOOOOOOOOOOOOOOOOOOOOOOOOOOOOOOOOOOOOOOOOOOOOOOOOOOOOOOOO | OOOOOOOOOOOOOOOOOOOOOOOOOOOOOOOOOOOOOOOOOOOOOOOOOOOOOOOOOOOOOOOOOOOOOOOOOOOOOOOOOOOOOOOOOO | OOOOOOOOOOOOOOOOOOOOOOOOOOOOOOOOOOOOOOOOOOOOOOOOOOOOOOOOOOOOOOOOOOOOOOOOOOOOOOOOOOOOOOOOOO | OOOOOOOOOOOOOOOOOOOOOOOOOOOOOOOOOOOOOOOOOOOOOOOOOOOOOOOOOOOOOOOOOOOOOOOOOOOOOOOOOOOOOOOOOO
Second Source Change
Item | Location | Change Type | Foxconn P/N | Part Description | Manufacturer Full Name | Manufacturer P/N | RoHS | Sheet
OOOOOOOOOOOOOOOOOOOOOOOOOOOOOOOOOOOOOOOOOOOOOOOOOOOOOOOOOOOOOOOOOOOOOOOOOOOOOOOOOOOOOOOOOO | OOOOOOOOOOOOOOOOOOOOOOOOOOOOOOOOOOOOOOOOOOOOOOOOOOOOOOOOOOOOOOOOOOOOOOOOOOOOOOOOOOOOOOOOOO | OOOOOOOOOOOOOOOOOOOOOOOOOOOOOOOOOOOOOOOOOOOOOOOOOOOOOOOOOOOOOOOOOOOOOOOOOOOOOOOOOOOOOOOOOO | OOOOOOOOOOOOOOOOOOOOOOOOOOOOOOOOOOOOOOOOOOOOOOOOOOOOOOOOOOOOOOOOOOOOOOOOOOOOOOOOOOOOOOOOOO | OOOOOOOOOOOOOOOOOOOOOOOOOOOOOOOOOOOOOOOOOOOOOOOOOOOOOOOOOOOOOOOOOOOOOOOOOOOOOOOOOOOOOOOOOO | OOOOOOOOOOOOOOOOOOOOOOOOOOOOOOOOOOOOOOOOOOOOOOOOOOOOOOOOOOOOOOOOOOOOOOOOOOOOOOOOOOOOOOOOOO | OOOOOOOOOOOOOOOOOOOOOOOOOOOOOOOOOOOOOOOOOOOOOOOOOOOOOOOOOOOOOOOOOOOOOOOOOOOOOOOOOOOOOOOOOO | OOOOOOOOOOOOOOOOOOOOOOOOOOOOOOOOOOOOOOOOOOOOOOOOOOOOOOOOOOOOOOOOOOOOOOOOOOOOOOOOOOOOOOOOOO | OOOOOOOOOOOOOOOOOOOOOOOOOOOOOOOOOOOOOOOOOOOOOOOOOOOOOOOOOOOOOOOOOOOOOOOOOOOOOOOOOOOOOOOOOO | OOOOOOOOOOOOOOOOOOOOOOOOOOOOOOOOOOOOOOOOOOOOOOOOOOOOOOOOOOOOOOOOOOOOOOOOOOOOOOOOOOOOOOOOOO
Master Materials Change
Item | Foxconn P/N | Orig._Usage | New_Usage | Part Description | Manufacturer Full Name | Manufacturer P/N | RoHS | Location | Sheet
1 | 41040HW00-191-G | 0 | 1 | EEPROM,AT24C02D-SSHM-T,1.7~3.6V,2K,I2C,G,SOIC-8,SMD | ATMEL CORPORATION | AT24C02D-SSHM-T | G | (+)U_BP_FRU1 | PWA BOM
| 410401W00-214-G |  |  | EEPROM,M24C02-WMN6TP,2.5~5.5V,256*8,I2C,G,SOIC-8,SMD | ST MICRO ELECTRONICS,INC | M24C02-WMN6TP |  |  | PWA BOM
| 41040J500-232-G |  |  | EEPROM,24AA024T-I/SN,1.7V~5.5V,2K,I2C,G,SOIC-8,SMD | MICROCHIP TECHNOLOGY INC | 24AA024T-I/SN |  |  | PWA BOM
2 | 41040B600-191-G | 1 | 0 | EEPROM,AT24C02C-SSHM-T,1.7~5.5V,2K,I2C,G,SOIC-8,SMD | ATMEL CORPORATION | AT24C02C-SSHM-T | G | (-)U_BP_FRU1 | PWA BOM
OOOOOOOOOOOOOOOOOOOOOOOOOOOOOOOOOOOOOOOOOOOOOOOOOOOOOOOOOOOOOOOOOOOOOOOOOOOOOOOOOOOOOOOOOO | OOOOOOOOOOOOOOOOOOOOOOOOOOOOOOOOOOOOOOOOOOOOOOOOOOOOOOOOOOOOOOOOOOOOOOOOOOOOOOOOOOOOOOOOOO | OOOOOOOOOOOOOOOOOOOOOOOOOOOOOOOOOOOOOOOOOOOOOOOOOOOOOOOOOOOOOOOOOOOOOOOOOOOOOOOOOOOOOOOOOO | OOOOOOOOOOOOOOOOOOOOOOOOOOOOOOOOOOOOOOOOOOOOOOOOOOOOOOOOOOOOOOOOOOOOOOOOOOOOOOOOOOOOOOOOOO | OOOOOOOOOOOOOOOOOOOOOOOOOOOOOOOOOOOOOOOOOOOOOOOOOOOOOOOOOOOOOOOOOOOOOOOOOOOOOOOOOOOOOOOOOO | OOOOOOOOOOOOOOOOOOOOOOOOOOOOOOOOOOOOOOOOOOOOOOOOOOOOOOOOOOOOOOOOOOOOOOOOOOOOOOOOOOOOOOOOOO | OOOOOOOOOOOOOOOOOOOOOOOOOOOOOOOOOOOOOOOOOOOOOOOOOOOOOOOOOOOOOOOOOOOOOOOOOOOOOOOOOOOOOOOOOO | OOOOOOOOOOOOOOOOOOOOOOOOOOOOOOOOOOOOOOOOOOOOOOOOOOOOOOOOOOOOOOOOOOOOOOOOOOOOOOOOOOOOOOOOOO | OOOOOOOOOOOOOOOOOOOOOOOOOOOOOOOOOOOOOOOOOOOOOOOOOOOOOOOOOOOOOOOOOOOOOOOOOOOOOOOOOOOOOOOOOO | OOOOOOOOOOOOOOOOOOOOOOOOOOOOOOOOOOOOOOOOOOOOOOOOOOOOOOOOOOOOOOOOOOOOOOOOOOOOOOOOOOOOOOOOOO
TLA Parts Change
Item | Foxconn P/N | Qty | Part Description | Manufacturer Full Name | Manufacturer P/N | RoHS | Location | Remark | BOM
BOM Change List Date:Fri Sep 22 11:48:38 GMT+08:00 2017
New BOM file : C:\fakepath\Barreleye-G2_Tri-mode BPX24-DVT-X01-BOM-X06-20170922.xls
Old BOM file : C:\fakepath\BPX24 0914.xls
##### Add Parts
Item | Location | Qty | Foxconn P/N | Part Description | Manufacturer Full Name | Manufacturer P/N | RoHS | Sheet
1 | C2272 | 1 | 620101T02-015-G | CAP,100nF,+/-10%,X7R,16V,G,SMD0402 | MURATA ELEC. NORTH AMERICA | GRM155R71C104K | G | PWA BOM
|  |  | 620101T00-012-G | CAP,100nF,+/-10%,X7R,16V,G,SMD0402 | WALSIN TECHNOLOGY CORPORATION | 0402B104K160CT | G | PWA BOM
|  |  | 620101T00-026-G | CAP,100nF,+/-10%,X7R,16V,G,SMD0402 | SAMSUNG SEMICONDUCTOR | CL05B104KO5NNNC | G | PWA BOM
|  |  | 620101T00-015-G | CAP,100nF,+/-10%,X7R,16V,G,SMD0402 | MURATA ELEC. NORTH AMERICA | GRM155R71C104KA88D | G | PWA BOM
2 | R2158 | 1 | 610107A00-017-G | RES,0 Ohm,+/-5%,1/16W,G,SMD0402 | KOA SPEER ELECTRONICS, INC. | RK73Z1ETTP | G | PWA BOM
|  |  | 610107A00-012-G | RES,0 Ohm,+/-5%,1/16W,G,SMD0402 | WALSIN TECHNOLOGY CORPORATION | WR04X000PTL | G | PWA BOM
|  |  | 610107A00-011-G | RES,0 Ohm,+/-5%,1/16W,G,SMD0402 | YAGEO CORPORATION COMPONENT | RC0402JR-070RL | G | PWA BOM
|  |  | 610107A00-044-G | RES,0 Ohm,+/-5%,1/16W,G,SMD0402 | TA-I TECHNOLOGY CO., LTD | RM04JTN0 | G | PWA BOM
|  |  | 610107A00-024-G | RES,0 Ohm,+/-5%,1/16W,G,SMD0402 | PANASONIC INDUSTRIAL CO.,LTD. | ERJ2GE0R00X | G | PWA BOM
|  |  | 610107A00-029-G | RES,0 Ohm,+/-5%,1/16W,G,SMD0402 | VISHAY ENTER TECHNO LOGY.INC | CRCW04020000Z0ED | G | PWA BOM
3 | U5 | 1 | 310101400-031-G | IC,Gate&Inverter,74LVC1G08GW,1.65~5.5V,G,SOT353-5,SMD | NXP SEMICONDUCTORS | 74LVC1G08GW | G | PWA BOM
|  |  | 310103J00-223-G | IC,Gate&Inverter,NL17SZ08DFT2G,1.65~5.5V,G,SOT353-5,SMD | ON SEMICONDUCTOR CORP | NL17SZ08DFT2G | G | PWA BOM
|  |  | 31010J400-131-G | IC,Gate&Inverter,TC7SZ08FU,1.8~5.5V,G,SSOP-5,SMD | TOSHIBA ELECTRONICS ASIA LTD | TC7SZ08FU | G | PWA BOM
##### Remove Parts
Item | Location | Qty | Foxconn P/N | Part Description | Manufacturer Full Name | Manufacturer P/N | RoHS | Sheet
##### Change Parts
Item | Location | Qty | Foxconn P/N | Part Description | Manufacturer Full Name | Manufacturer P/N | RoHS | Sheet | Remark
1 | C2268,C2269 | 2 | 62012UW00-015-G | CAP,6.8pF,+/-0.05pF,NPO(C0G),25V,G,SMD0402 | MURATA ELEC. NORTH AMERICA | GRM1555C1E6R8WA01D | G | PWA BOM | In New BOM
|  |  | 62012UW00-012-G | CAP,6.8pF,+/-0.05pF,NPO(C0G),25V,G,SMD0402 | WALSIN TECHNOLOGY CORPORATION | 0402N6R8A250CT |  | PWA BOM | In New BOM
| C2268,C2269 | 2 | 62012UW00-015-G | CAP,6.8pF,+/-0.05pF,NPO(C0G),25V,G,SMD0402 | MURATA ELEC. NORTH AMERICA | GRM1555C1E6R8WA01D | G | PWA BOM | In Old BOM
2 | R875,R877,R879,R881,R883,R885,R887,R889,R891,R893,R895,R897,R899,R901,R903,R905,R907,R909,R911,R913,R915,R917,R919,R921 | 24 | 61015K700-017-G | RES,3.3 Ohm,+/-5%,1/2W,G,SMD1210 | KOA SPEER ELECTRONICS, INC. | RK73B2ETTD3R3J | G | PWA BOM | In New BOM
|  |  | 61015K700-011-G | RES,3.3 Ohm,+/-5%,1/2W,G,SMD1210 | YAGEO CORPORATION COMPONENT | RC1210JR-073R3L |  | PWA BOM | In New BOM
| R875,R877,R879,R881,R883,R885,R887,R889,R891,R893,R895,R897,R899,R901,R903,R905,R907,R909,R911,R913,R915,R917,R919,R921 | 24 | 61015K700-017-G | RES,3.3 Ohm,+/-5%,1/2W,G,SMD1210 | KOA SPEER ELECTRONICS, INC. | RK73B2ETTD3R3J | G | PWA BOM | In Old BOM
3 | R2060 | 1 | 610154800-017-G | RES,1 Ohm,+/-5%,1/8W,G,SMD0402 | KOA SPEER ELECTRONICS, INC. | SG73P1ETTP1R0J | G | PWA BOM | In New BOM
|  |  | 610154800-011-G | RES,1 Ohm,+/-5%,1/8W,G,SMD0402 | YAGEO CORPORATION COMPONENT | RC0402JR-7W1RL |  | PWA BOM | In New BOM
|  |  | 610154800-012-G | RES,1 Ohm,+/-5%,1/8W,G,SMD0402 | WALSIN TECHNOLOGY CORPORATION | WF04P1R0 JTL |  | PWA BOM | In New BOM
| R2060 | 1 | 610154800-017-G | RES,1 Ohm,+/-5%,1/8W,G,SMD0402 | KOA SPEER ELECTRONICS, INC. | SG73P1ETTP1R0J | G | PWA BOM | In Old BOM
##### Change Revision
Sheet | REV OF BOM | CUSTOMER | CUSTOMER P/N | PWA PN | PWA DESCRIPTION | PWA REV | DATE | Remark
OOOOOOOOOOOOOOOOOOOOOOOOOOOOOOOOOOOOOOOOOOOOOOOOOOOOOOOOOOOOOOOOOOOOOOOOOOOOOOOOOOOOOOOOOO | OOOOOOOOOOOOOOOOOOOOOOOOOOOOOOOOOOOOOOOOOOOOOOOOOOOOOOOOOOOOOOOOOOOOOOOOOOOOOOOOOOOOOOOOOO | OOOOOOOOOOOOOOOOOOOOOOOOOOOOOOOOOOOOOOOOOOOOOOOOOOOOOOOOOOOOOOOOOOOOOOOOOOOOOOOOOOOOOOOOOO | OOOOOOOOOOOOOOOOOOOOOOOOOOOOOOOOOOOOOOOOOOOOOOOOOOOOOOOOOOOOOOOOOOOOOOOOOOOOOOOOOOOOOOOOOO | OOOOOOOOOOOOOOOOOOOOOOOOOOOOOOOOOOOOOOOOOOOOOOOOOOOOOOOOOOOOOOOOOOOOOOOOOOOOOOOOOOOOOOOOOO | OOOOOOOOOOOOOOOOOOOOOOOOOOOOOOOOOOOOOOOOOOOOOOOOOOOOOOOOOOOOOOOOOOOOOOOOOOOOOOOOOOOOOOOOOO | OOOOOOOOOOOOOOOOOOOOOOOOOOOOOOOOOOOOOOOOOOOOOOOOOOOOOOOOOOOOOOOOOOOOOOOOOOOOOOOOOOOOOOOOOO | OOOOOOOOOOOOOOOOOOOOOOOOOOOOOOOOOOOOOOOOOOOOOOOOOOOOOOOOOOOOOOOOOOOOOOOOOOOOOOOOOOOOOOOOOO | OOOOOOOOOOOOOOOOOOOOOOOOOOOOOOOOOOOOOOOOOOOOOOOOOOOOOOOOOOOOOOOOOOOOOOOOOOOOOOOOOOOOOOOOOO | OOOOOOOOOOOOOOOOOOOOOOOOOOOOOOOOOOOOOOOOOOOOOOOOOOOOOOOOOOOOOOOOOOOOOOOOOOOOOOOOOOOOOOOOOO
Second Source Change
Item | Location | Change Type | Foxconn P/N | Part Description | Manufacturer Full Name | Manufacturer P/N | RoHS | Sheet
1 | C2268,C2269 |  | 62012UW00-015-G | CAP,6.8pF,+/-0.05pF,NPO(C0G),25V,G,SMD0402 | MURATA ELEC. NORTH AMERICA | GRM1555C1E6R8WA01D | G | PWA BOM
|  | ADD | 62012UW00-012-G | CAP,6.8pF,+/-0.05pF,NPO(C0G),25V,G,SMD0402 | WALSIN TECHNOLOGY CORPORATION | 0402N6R8A250CT |  | PWA BOM
2 | R875,R877,R879,R881,R883,R885,R887,R889,R891,R893,R895,R897,R899,R901,R903,R905,R907,R909,R911,R913,R915,R917,R919,R921 |  | 61015K700-017-G | RES,3.3 Ohm,+/-5%,1/2W,G,SMD1210 | KOA SPEER ELECTRONICS, INC. | RK73B2ETTD3R3J | G | PWA BOM
|  | ADD | 61015K700-011-G | RES,3.3 Ohm,+/-5%,1/2W,G,SMD1210 | YAGEO CORPORATION COMPONENT | RC1210JR-073R3L |  | PWA BOM
3 | R2060 |  | 610154800-017-G | RES,1 Ohm,+/-5%,1/8W,G,SMD0402 | KOA SPEER ELECTRONICS, INC. | SG73P1ETTP1R0J | G | PWA BOM
|  | ADD | 610154800-011-G | RES,1 Ohm,+/-5%,1/8W,G,SMD0402 | YAGEO CORPORATION COMPONENT | RC0402JR-7W1RL |  | PWA BOM
|  | ADD | 610154800-012-G | RES,1 Ohm,+/-5%,1/8W,G,SMD0402 | WALSIN TECHNOLOGY CORPORATION | WF04P1R0 JTL |  | PWA BOM
OOOOOOOOOOOOOOOOOOOOOOOOOOOOOOOOOOOOOOOOOOOOOOOOOOOOOOOOOOOOOOOOOOOOOOOOOOOOOOOOOOOOOOOOOO | OOOOOOOOOOOOOOOOOOOOOOOOOOOOOOOOOOOOOOOOOOOOOOOOOOOOOOOOOOOOOOOOOOOOOOOOOOOOOOOOOOOOOOOOOO | OOOOOOOOOOOOOOOOOOOOOOOOOOOOOOOOOOOOOOOOOOOOOOOOOOOOOOOOOOOOOOOOOOOOOOOOOOOOOOOOOOOOOOOOOO | OOOOOOOOOOOOOOOOOOOOOOOOOOOOOOOOOOOOOOOOOOOOOOOOOOOOOOOOOOOOOOOOOOOOOOOOOOOOOOOOOOOOOOOOOO | OOOOOOOOOOOOOOOOOOOOOOOOOOOOOOOOOOOOOOOOOOOOOOOOOOOOOOOOOOOOOOOOOOOOOOOOOOOOOOOOOOOOOOOOOO | OOOOOOOOOOOOOOOOOOOOOOOOOOOOOOOOOOOOOOOOOOOOOOOOOOOOOOOOOOOOOOOOOOOOOOOOOOOOOOOOOOOOOOOOOO | OOOOOOOOOOOOOOOOOOOOOOOOOOOOOOOOOOOOOOOOOOOOOOOOOOOOOOOOOOOOOOOOOOOOOOOOOOOOOOOOOOOOOOOOOO | OOOOOOOOOOOOOOOOOOOOOOOOOOOOOOOOOOOOOOOOOOOOOOOOOOOOOOOOOOOOOOOOOOOOOOOOOOOOOOOOOOOOOOOOOO | OOOOOOOOOOOOOOOOOOOOOOOOOOOOOOOOOOOOOOOOOOOOOOOOOOOOOOOOOOOOOOOOOOOOOOOOOOOOOOOOOOOOOOOOOO | OOOOOOOOOOOOOOOOOOOOOOOOOOOOOOOOOOOOOOOOOOOOOOOOOOOOOOOOOOOOOOOOOOOOOOOOOOOOOOOOOOOOOOOOOO
Master Materials Change
Item | Foxconn P/N | Orig._Usage | New_Usage | Part Description | Manufacturer Full Name | Manufacturer P/N | RoHS | Location | Sheet
1 | 620101T02-015-G | 144 | 145 | CAP,100nF,+/-10%,X7R,16V,G,SMD0402 | MURATA ELEC. NORTH AMERICA | GRM155R71C104K | G | (+)C2272 | PWA BOM
| 620101T00-012-G |  |  | CAP,100nF,+/-10%,X7R,16V,G,SMD0402 | WALSIN TECHNOLOGY CORPORATION | 0402B104K160CT |  |  | PWA BOM
| 620101T00-026-G |  |  | CAP,100nF,+/-10%,X7R,16V,G,SMD0402 | SAMSUNG SEMICONDUCTOR | CL05B104KO5NNNC |  |  | PWA BOM
| 620101T00-015-G |  |  | CAP,100nF,+/-10%,X7R,16V,G,SMD0402 | MURATA ELEC. NORTH AMERICA | GRM155R71C104KA88D |  |  | PWA BOM
2 | 610107A00-017-G | 125 | 126 | RES,0 Ohm,+/-5%,1/16W,G,SMD0402 | KOA SPEER ELECTRONICS, INC. | RK73Z1ETTP | G | (+)R2158 | PWA BOM
| 610107A00-012-G |  |  | RES,0 Ohm,+/-5%,1/16W,G,SMD0402 | WALSIN TECHNOLOGY CORPORATION | WR04X000PTL |  |  | PWA BOM
| 610107A00-011-G |  |  | RES,0 Ohm,+/-5%,1/16W,G,SMD0402 | YAGEO CORPORATION COMPONENT | RC0402JR-070RL |  |  | PWA BOM
| 610107A00-044-G |  |  | RES,0 Ohm,+/-5%,1/16W,G,SMD0402 | TA-I TECHNOLOGY CO., LTD | RM04JTN0 |  |  | PWA BOM
| 610107A00-024-G |  |  | RES,0 Ohm,+/-5%,1/16W,G,SMD0402 | PANASONIC INDUSTRIAL CO.,LTD. | ERJ2GE0R00X |  |  | PWA BOM
| 610107A00-029-G |  |  | RES,0 Ohm,+/-5%,1/16W,G,SMD0402 | VISHAY ENTER TECHNO LOGY.INC | CRCW04020000Z0ED |  |  | PWA BOM
3 | 310101400-031-G | 2 | 3 | IC,Gate&Inverter,74LVC1G08GW,1.65~5.5V,G,SOT353-5,SMD | NXP SEMICONDUCTORS | 74LVC1G08GW | G | (+)U5 | PWA BOM
| 310103J00-223-G |  |  | IC,Gate&Inverter,NL17SZ08DFT2G,1.65~5.5V,G,SOT353-5,SMD | ON SEMICONDUCTOR CORP | NL17SZ08DFT2G |  |  | PWA BOM
| 31010J400-131-G |  |  | IC,Gate&Inverter,TC7SZ08FU,1.8~5.5V,G,SSOP-5,SMD | TOSHIBA ELECTRONICS ASIA LTD | TC7SZ08FU |  |  | PWA BOM
OOOOOOOOOOOOOOOOOOOOOOOOOOOOOOOOOOOOOOOOOOOOOOOOOOOOOOOOOOOOOOOOOOOOOOOOOOOOOOOOOOOOOOOOOO | OOOOOOOOOOOOOOOOOOOOOOOOOOOOOOOOOOOOOOOOOOOOOOOOOOOOOOOOOOOOOOOOOOOOOOOOOOOOOOOOOOOOOOOOOO | OOOOOOOOOOOOOOOOOOOOOOOOOOOOOOOOOOOOOOOOOOOOOOOOOOOOOOOOOOOOOOOOOOOOOOOOOOOOOOOOOOOOOOOOOO | OOOOOOOOOOOOOOOOOOOOOOOOOOOOOOOOOOOOOOOOOOOOOOOOOOOOOOOOOOOOOOOOOOOOOOOOOOOOOOOOOOOOOOOOOO | OOOOOOOOOOOOOOOOOOOOOOOOOOOOOOOOOOOOOOOOOOOOOOOOOOOOOOOOOOOOOOOOOOOOOOOOOOOOOOOOOOOOOOOOOO | OOOOOOOOOOOOOOOOOOOOOOOOOOOOOOOOOOOOOOOOOOOOOOOOOOOOOOOOOOOOOOOOOOOOOOOOOOOOOOOOOOOOOOOOOO | OOOOOOOOOOOOOOOOOOOOOOOOOOOOOOOOOOOOOOOOOOOOOOOOOOOOOOOOOOOOOOOOOOOOOOOOOOOOOOOOOOOOOOOOOO | OOOOOOOOOOOOOOOOOOOOOOOOOOOOOOOOOOOOOOOOOOOOOOOOOOOOOOOOOOOOOOOOOOOOOOOOOOOOOOOOOOOOOOOOOO | OOOOOOOOOOOOOOOOOOOOOOOOOOOOOOOOOOOOOOOOOOOOOOOOOOOOOOOOOOOOOOOOOOOOOOOOOOOOOOOOOOOOOOOOOO
TLA Parts Change
Item | Foxconn P/N | Qty | Part Description | Manufacturer Full Name | Manufacturer P/N | RoHS | Location | Remark
BOM Change List Date:Fri Sep 29 11:25:41 GMT+08:00 2017
New BOM file : E:\barreleye g2\0928\Barreleye-G2_Tri-mode BPX24-DVT-X01-BOM-X07-20170928.xls
Old BOM file : E:\barreleye g2\0928\BPX240922.xls
##### Add Parts
Item | Location | Qty | Foxconn P/N | Part Description | Manufacturer Full Name | Manufacturer P/N | RoHS | Sheet
1 | R2180,R2181,R2182,R2183,R2184,R2185,R2186,R2187,R2188,R2189,R2190,R2191,R2192,R2193,R2194,R2195,R2196,R2197,R2198,R2199 | 20 | 610107A00-017-G | RES,0 Ohm,+/-5%,1/16W,G,SMD0402 | KOA SPEER ELECTRONICS, INC. | RK73Z1ETTP | G | PWA BOM
|  |  | 610107A00-012-G | RES,0 Ohm,+/-5%,1/16W,G,SMD0402 | WALSIN TECHNOLOGY CORPORATION | WR04X000PTL | G | PWA BOM
|  |  | 610107A00-011-G | RES,0 Ohm,+/-5%,1/16W,G,SMD0402 | YAGEO CORPORATION COMPONENT | RC0402JR-070RL | G | PWA BOM
|  |  | 610107A00-044-G | RES,0 Ohm,+/-5%,1/16W,G,SMD0402 | TA-I TECHNOLOGY CO., LTD | RM04JTN0 | G | PWA BOM
|  |  | 610107A00-024-G | RES,0 Ohm,+/-5%,1/16W,G,SMD0402 | PANASONIC INDUSTRIAL CO.,LTD. | ERJ2GE0R00X | G | PWA BOM
|  |  | 610107A00-029-G | RES,0 Ohm,+/-5%,1/16W,G,SMD0402 | VISHAY ENTER TECHNO LOGY.INC | CRCW04020000Z0ED | G | PWA BOM
2 | R2160,R2161,R2162,R2163,R2164,R2165,R2166,R2167,R2168,R2169,R2170,R2171,R2172,R2173,R2174,R2175,R2176,R2177,R2178,R2179 | 20 | 610107B00-017-G | RES,4.7KOhm,+/-5%,1/16W,G,SMD0402 | KOA SPEER ELECTRONICS, INC. | RK73B1ETTP472J | G | PWA BOM
|  |  | 610107B00-012-G | RES,4.7KOhm,+/-5%,1/16W,G,SMD0402 | WALSIN TECHNOLOGY CORPORATION | WR04X472JTL | G | PWA BOM
|  |  | 610107B00-011-G | RES,4.7KOhm,+/-5%,1/16W,G,SMD0402 | YAGEO CORPORATION COMPONENT | RC0402JR-074K7L | G | PWA BOM
|  |  | 610107B00-044-G | RES,4.7KOhm,+/-5%,1/16W,G,SMD0402 | TA-I TECHNOLOGY CO., LTD | RM04JTN472 | G | PWA BOM
|  |  | 610107B00-024-G | RES,4.7KOhm,+/-5%,1/16W,G,SMD0402 | PANASONIC INDUSTRIAL CO.,LTD. | ERJ2GEJ472X | G | PWA BOM
|  |  | 610107B00-029-G | RES,4.7KOhm,+/-5%,1/16W,G,SMD0402 | VISHAY ENTER TECHNO LOGY.INC | CRCW04024K70JNED | G | PWA BOM
##### Remove Parts
Item | Location | Qty | Foxconn P/N | Part Description | Manufacturer Full Name | Manufacturer P/N | RoHS | Sheet
##### Change Parts
Item | Location | Qty | Foxconn P/N | Part Description | Manufacturer Full Name | Manufacturer P/N | RoHS | Sheet | Remark
5 | JSAS1,JPCIE1,JSAS2,JPCIE2,JSAS3,JPCIE3,JPCIE4,JPCIE5,JPCIE6,JPCIE7 | 10 | 340718A00-245-G | CONN,SAS,V/T,0.6mm,30u,G,SMD-74 | AMPHENOL SHANGHAI CORP. | U10-B074-250T | G | PWA BOM | In New BOM
| JSAS1,JPCIE1,JSAS2,JPCIE2,JSAS3,JPCIE3,JPCIE4,JPCIE5,JPCIE6,JPCIE7 | 10 | 340718900-245-G | CONN,SAS,V/T,0.6mm,30u,G,SMD-74 | AMPHENOL SHANGHAI CORP. | U10-B074-260T | G | PWA BOM | In Old BOM
##### Change Revision
Sheet | REV OF BOM | CUSTOMER | CUSTOMER P/N | PWA PN | PWA DESCRIPTION | PWA REV | DATE | Remark
OOOOOOOOOOOOOOOOOOOOOOOOOOOOOOOOOOOOOOOOOOOOOOOOOOOOOOOOOOOOOOOOOOOOOOOOOOOOOOOOOOOOOOOOOO | OOOOOOOOOOOOOOOOOOOOOOOOOOOOOOOOOOOOOOOOOOOOOOOOOOOOOOOOOOOOOOOOOOOOOOOOOOOOOOOOOOOOOOOOOO | OOOOOOOOOOOOOOOOOOOOOOOOOOOOOOOOOOOOOOOOOOOOOOOOOOOOOOOOOOOOOOOOOOOOOOOOOOOOOOOOOOOOOOOOOO | OOOOOOOOOOOOOOOOOOOOOOOOOOOOOOOOOOOOOOOOOOOOOOOOOOOOOOOOOOOOOOOOOOOOOOOOOOOOOOOOOOOOOOOOOO | OOOOOOOOOOOOOOOOOOOOOOOOOOOOOOOOOOOOOOOOOOOOOOOOOOOOOOOOOOOOOOOOOOOOOOOOOOOOOOOOOOOOOOOOOO | OOOOOOOOOOOOOOOOOOOOOOOOOOOOOOOOOOOOOOOOOOOOOOOOOOOOOOOOOOOOOOOOOOOOOOOOOOOOOOOOOOOOOOOOOO | OOOOOOOOOOOOOOOOOOOOOOOOOOOOOOOOOOOOOOOOOOOOOOOOOOOOOOOOOOOOOOOOOOOOOOOOOOOOOOOOOOOOOOOOOO | OOOOOOOOOOOOOOOOOOOOOOOOOOOOOOOOOOOOOOOOOOOOOOOOOOOOOOOOOOOOOOOOOOOOOOOOOOOOOOOOOOOOOOOOOO | OOOOOOOOOOOOOOOOOOOOOOOOOOOOOOOOOOOOOOOOOOOOOOOOOOOOOOOOOOOOOOOOOOOOOOOOOOOOOOOOOOOOOOOOOO | OOOOOOOOOOOOOOOOOOOOOOOOOOOOOOOOOOOOOOOOOOOOOOOOOOOOOOOOOOOOOOOOOOOOOOOOOOOOOOOOOOOOOOOOOO
Second Source Change
Item | Location | Change Type | Foxconn P/N | Part Description | Manufacturer Full Name | Manufacturer P/N | RoHS | Sheet
OOOOOOOOOOOOOOOOOOOOOOOOOOOOOOOOOOOOOOOOOOOOOOOOOOOOOOOOOOOOOOOOOOOOOOOOOOOOOOOOOOOOOOOOOO | OOOOOOOOOOOOOOOOOOOOOOOOOOOOOOOOOOOOOOOOOOOOOOOOOOOOOOOOOOOOOOOOOOOOOOOOOOOOOOOOOOOOOOOOOO | OOOOOOOOOOOOOOOOOOOOOOOOOOOOOOOOOOOOOOOOOOOOOOOOOOOOOOOOOOOOOOOOOOOOOOOOOOOOOOOOOOOOOOOOOO | OOOOOOOOOOOOOOOOOOOOOOOOOOOOOOOOOOOOOOOOOOOOOOOOOOOOOOOOOOOOOOOOOOOOOOOOOOOOOOOOOOOOOOOOOO | OOOOOOOOOOOOOOOOOOOOOOOOOOOOOOOOOOOOOOOOOOOOOOOOOOOOOOOOOOOOOOOOOOOOOOOOOOOOOOOOOOOOOOOOOO | OOOOOOOOOOOOOOOOOOOOOOOOOOOOOOOOOOOOOOOOOOOOOOOOOOOOOOOOOOOOOOOOOOOOOOOOOOOOOOOOOOOOOOOOOO | OOOOOOOOOOOOOOOOOOOOOOOOOOOOOOOOOOOOOOOOOOOOOOOOOOOOOOOOOOOOOOOOOOOOOOOOOOOOOOOOOOOOOOOOOO | OOOOOOOOOOOOOOOOOOOOOOOOOOOOOOOOOOOOOOOOOOOOOOOOOOOOOOOOOOOOOOOOOOOOOOOOOOOOOOOOOOOOOOOOOO | OOOOOOOOOOOOOOOOOOOOOOOOOOOOOOOOOOOOOOOOOOOOOOOOOOOOOOOOOOOOOOOOOOOOOOOOOOOOOOOOOOOOOOOOOO | OOOOOOOOOOOOOOOOOOOOOOOOOOOOOOOOOOOOOOOOOOOOOOOOOOOOOOOOOOOOOOOOOOOOOOOOOOOOOOOOOOOOOOOOOO
Master Materials Change
Item | Foxconn P/N | Orig._Usage | New_Usage | Part Description | Manufacturer Full Name | Manufacturer P/N | RoHS | Location | Sheet
1 | 610107A00-017-G | 126 | 146 | RES,0 Ohm,+/-5%,1/16W,G,SMD0402 | KOA SPEER ELECTRONICS, INC. | RK73Z1ETTP | G | (+)R2180,R2181,R2182,R2183,R2184,R2185,R2186,R2187,R2188,R2189,R2190,R2191,R2192,R2193,R2194,R2195,R2196,R2197,R2198,R2199 | PWA BOM
| 610107A00-012-G |  |  | RES,0 Ohm,+/-5%,1/16W,G,SMD0402 | WALSIN TECHNOLOGY CORPORATION | WR04X000PTL |  |  | PWA BOM
| 610107A00-011-G |  |  | RES,0 Ohm,+/-5%,1/16W,G,SMD0402 | YAGEO CORPORATION COMPONENT | RC0402JR-070RL |  |  | PWA BOM
| 610107A00-044-G |  |  | RES,0 Ohm,+/-5%,1/16W,G,SMD0402 | TA-I TECHNOLOGY CO., LTD | RM04JTN0 |  |  | PWA BOM
| 610107A00-024-G |  |  | RES,0 Ohm,+/-5%,1/16W,G,SMD0402 | PANASONIC INDUSTRIAL CO.,LTD. | ERJ2GE0R00X |  |  | PWA BOM
| 610107A00-029-G |  |  | RES,0 Ohm,+/-5%,1/16W,G,SMD0402 | VISHAY ENTER TECHNO LOGY.INC | CRCW04020000Z0ED |  |  | PWA BOM
2 | 610107B00-017-G | 174 | 194 | RES,4.7KOhm,+/-5%,1/16W,G,SMD0402 | KOA SPEER ELECTRONICS, INC. | RK73B1ETTP472J | G | (+)R2160,R2161,R2162,R2163,R2164,R2165,R2166,R2167,R2168,R2169,R2170,R2171,R2172,R2173,R2174,R2175,R2176,R2177,R2178,R2179 | PWA BOM
| 610107B00-012-G |  |  | RES,4.7KOhm,+/-5%,1/16W,G,SMD0402 | WALSIN TECHNOLOGY CORPORATION | WR04X472JTL |  |  | PWA BOM
| 610107B00-011-G |  |  | RES,4.7KOhm,+/-5%,1/16W,G,SMD0402 | YAGEO CORPORATION COMPONENT | RC0402JR-074K7L |  |  | PWA BOM
| 610107B00-044-G |  |  | RES,4.7KOhm,+/-5%,1/16W,G,SMD0402 | TA-I TECHNOLOGY CO., LTD | RM04JTN472 |  |  | PWA BOM
| 610107B00-024-G |  |  | RES,4.7KOhm,+/-5%,1/16W,G,SMD0402 | PANASONIC INDUSTRIAL CO.,LTD. | ERJ2GEJ472X |  |  | PWA BOM
| 610107B00-029-G |  |  | RES,4.7KOhm,+/-5%,1/16W,G,SMD0402 | VISHAY ENTER TECHNO LOGY.INC | CRCW04024K70JNED |  |  | PWA BOM
3 | 340718A00-245-G | 0 | 10 | CONN,SAS,V/T,0.6mm,30u,G,SMD-74 | AMPHENOL SHANGHAI CORP. | U10-B074-250T | G | (+)JSAS1,JPCIE1,JSAS2,JPCIE2,JSAS3,JPCIE3,JPCIE4,JPCIE5,JPCIE6,JPCIE7 | PWA BOM
4 | 340718900-245-G | 10 | 0 | CONN,SAS,V/T,0.6mm,30u,G,SMD-74 | AMPHENOL SHANGHAI CORP. | U10-B074-260T | G | (-)JSAS1,JPCIE1,JSAS2,JPCIE2,JSAS3,JPCIE3,JPCIE4,JPCIE5,JPCIE6,JPCIE7 | PWA BOM
OOOOOOOOOOOOOOOOOOOOOOOOOOOOOOOOOOOOOOOOOOOOOOOOOOOOOOOOOOOOOOOOOOOOOOOOOOOOOOOOOOOOOOOOOO | OOOOOOOOOOOOOOOOOOOOOOOOOOOOOOOOOOOOOOOOOOOOOOOOOOOOOOOOOOOOOOOOOOOOOOOOOOOOOOOOOOOOOOOOOO | OOOOOOOOOOOOOOOOOOOOOOOOOOOOOOOOOOOOOOOOOOOOOOOOOOOOOOOOOOOOOOOOOOOOOOOOOOOOOOOOOOOOOOOOOO | OOOOOOOOOOOOOOOOOOOOOOOOOOOOOOOOOOOOOOOOOOOOOOOOOOOOOOOOOOOOOOOOOOOOOOOOOOOOOOOOOOOOOOOOOO | OOOOOOOOOOOOOOOOOOOOOOOOOOOOOOOOOOOOOOOOOOOOOOOOOOOOOOOOOOOOOOOOOOOOOOOOOOOOOOOOOOOOOOOOOO | OOOOOOOOOOOOOOOOOOOOOOOOOOOOOOOOOOOOOOOOOOOOOOOOOOOOOOOOOOOOOOOOOOOOOOOOOOOOOOOOOOOOOOOOOO | OOOOOOOOOOOOOOOOOOOOOOOOOOOOOOOOOOOOOOOOOOOOOOOOOOOOOOOOOOOOOOOOOOOOOOOOOOOOOOOOOOOOOOOOOO | OOOOOOOOOOOOOOOOOOOOOOOOOOOOOOOOOOOOOOOOOOOOOOOOOOOOOOOOOOOOOOOOOOOOOOOOOOOOOOOOOOOOOOOOOO | OOOOOOOOOOOOOOOOOOOOOOOOOOOOOOOOOOOOOOOOOOOOOOOOOOOOOOOOOOOOOOOOOOOOOOOOOOOOOOOOOOOOOOOOOO
TLA Parts Change
Item | Foxconn P/N | Qty | Part Description | Manufacturer Full Name | Manufacturer P/N | RoHS | Location | Remark
BOM Change List Date:Tue Oct 17 10:14:54 GMT+08:00 2017
New BOM file : E:\barreleye g2\1016\BPX24 1017.xls
Old BOM file : E:\barreleye g2\1016\BPX24 0929.xls
##### Add Parts
Item | Location | Qty | Foxconn P/N | Part Description | Manufacturer Full Name | Manufacturer P/N | RoHS | Sheet
##### Remove Parts
Item | Location | Qty | Foxconn P/N | Part Description | Manufacturer Full Name | Manufacturer P/N | RoHS | Sheet
1 | R50,R51,R52,R53,R96,R97,R1569,R1570,R1571,R1572,R1573,R1574,R1575,R1576,R1577,R1578,R1579,R1580,R1581,R1582,R1583,R1584,R1585,R1586,R1587,R1588,R1589,R1590,R1591,R1592,R1593,R1594,R1595,R1596,R1597,R1598,R1599,R1600,R1601,R1602 | 40 | 610107B00-017-G | RES,4.7KOhm,+/-5%,1/16W,G,SMD0402 | KOA SPEER ELECTRONICS, INC. | RK73B1ETTP472J | G | PWA BOM
|  |  | 610107B00-012-G | RES,4.7KOhm,+/-5%,1/16W,G,SMD0402 | WALSIN TECHNOLOGY CORPORATION | WR04X472JTL | G | PWA BOM
|  |  | 610107B00-011-G | RES,4.7KOhm,+/-5%,1/16W,G,SMD0402 | YAGEO CORPORATION COMPONENT | RC0402JR-074K7L | G | PWA BOM
|  |  | 610107B00-044-G | RES,4.7KOhm,+/-5%,1/16W,G,SMD0402 | TA-I TECHNOLOGY CO., LTD | RM04JTN472 | G | PWA BOM
|  |  | 610107B00-024-G | RES,4.7KOhm,+/-5%,1/16W,G,SMD0402 | PANASONIC INDUSTRIAL CO.,LTD. | ERJ2GEJ472X | G | PWA BOM
|  |  | 610107B00-029-G | RES,4.7KOhm,+/-5%,1/16W,G,SMD0402 | VISHAY ENTER TECHNO LOGY.INC | CRCW04024K70JNED | G | PWA BOM
##### Change Parts
Item | Location | Qty | Foxconn P/N | Part Description | Manufacturer Full Name | Manufacturer P/N | RoHS | Sheet | Remark
1 | PCB | 1 | 0101FGA00-000-G | PCB,Zaius-Tri-mode BPX24 DVT-X01,OSP,Blu,22L,21.122*3.470,G | NON DEDICATED | 0101FGA00-000-G | G | PWA BOM | In New BOM
| PCB | 1 | PCB | PCB | PCB | PCB | G | PWA BOM | In Old BOM
##### Change Revision
Sheet | REV OF BOM | CUSTOMER | CUSTOMER P/N | PWA PN | PWA DESCRIPTION | PWA REV | DATE | Remark
OOOOOOOOOOOOOOOOOOOOOOOOOOOOOOOOOOOOOOOOOOOOOOOOOOOOOOOOOOOOOOOOOOOOOOOOOOOOOOOOOOOOOOOOOO | OOOOOOOOOOOOOOOOOOOOOOOOOOOOOOOOOOOOOOOOOOOOOOOOOOOOOOOOOOOOOOOOOOOOOOOOOOOOOOOOOOOOOOOOOO | OOOOOOOOOOOOOOOOOOOOOOOOOOOOOOOOOOOOOOOOOOOOOOOOOOOOOOOOOOOOOOOOOOOOOOOOOOOOOOOOOOOOOOOOOO | OOOOOOOOOOOOOOOOOOOOOOOOOOOOOOOOOOOOOOOOOOOOOOOOOOOOOOOOOOOOOOOOOOOOOOOOOOOOOOOOOOOOOOOOOO | OOOOOOOOOOOOOOOOOOOOOOOOOOOOOOOOOOOOOOOOOOOOOOOOOOOOOOOOOOOOOOOOOOOOOOOOOOOOOOOOOOOOOOOOOO | OOOOOOOOOOOOOOOOOOOOOOOOOOOOOOOOOOOOOOOOOOOOOOOOOOOOOOOOOOOOOOOOOOOOOOOOOOOOOOOOOOOOOOOOOO | OOOOOOOOOOOOOOOOOOOOOOOOOOOOOOOOOOOOOOOOOOOOOOOOOOOOOOOOOOOOOOOOOOOOOOOOOOOOOOOOOOOOOOOOOO | OOOOOOOOOOOOOOOOOOOOOOOOOOOOOOOOOOOOOOOOOOOOOOOOOOOOOOOOOOOOOOOOOOOOOOOOOOOOOOOOOOOOOOOOOO | OOOOOOOOOOOOOOOOOOOOOOOOOOOOOOOOOOOOOOOOOOOOOOOOOOOOOOOOOOOOOOOOOOOOOOOOOOOOOOOOOOOOOOOOOO | OOOOOOOOOOOOOOOOOOOOOOOOOOOOOOOOOOOOOOOOOOOOOOOOOOOOOOOOOOOOOOOOOOOOOOOOOOOOOOOOOOOOOOOOOO
Second Source Change
Item | Location | Change Type | Foxconn P/N | Part Description | Manufacturer Full Name | Manufacturer P/N | RoHS | Sheet
OOOOOOOOOOOOOOOOOOOOOOOOOOOOOOOOOOOOOOOOOOOOOOOOOOOOOOOOOOOOOOOOOOOOOOOOOOOOOOOOOOOOOOOOOO | OOOOOOOOOOOOOOOOOOOOOOOOOOOOOOOOOOOOOOOOOOOOOOOOOOOOOOOOOOOOOOOOOOOOOOOOOOOOOOOOOOOOOOOOOO | OOOOOOOOOOOOOOOOOOOOOOOOOOOOOOOOOOOOOOOOOOOOOOOOOOOOOOOOOOOOOOOOOOOOOOOOOOOOOOOOOOOOOOOOOO | OOOOOOOOOOOOOOOOOOOOOOOOOOOOOOOOOOOOOOOOOOOOOOOOOOOOOOOOOOOOOOOOOOOOOOOOOOOOOOOOOOOOOOOOOO | OOOOOOOOOOOOOOOOOOOOOOOOOOOOOOOOOOOOOOOOOOOOOOOOOOOOOOOOOOOOOOOOOOOOOOOOOOOOOOOOOOOOOOOOOO | OOOOOOOOOOOOOOOOOOOOOOOOOOOOOOOOOOOOOOOOOOOOOOOOOOOOOOOOOOOOOOOOOOOOOOOOOOOOOOOOOOOOOOOOOO | OOOOOOOOOOOOOOOOOOOOOOOOOOOOOOOOOOOOOOOOOOOOOOOOOOOOOOOOOOOOOOOOOOOOOOOOOOOOOOOOOOOOOOOOOO | OOOOOOOOOOOOOOOOOOOOOOOOOOOOOOOOOOOOOOOOOOOOOOOOOOOOOOOOOOOOOOOOOOOOOOOOOOOOOOOOOOOOOOOOOO | OOOOOOOOOOOOOOOOOOOOOOOOOOOOOOOOOOOOOOOOOOOOOOOOOOOOOOOOOOOOOOOOOOOOOOOOOOOOOOOOOOOOOOOOOO | OOOOOOOOOOOOOOOOOOOOOOOOOOOOOOOOOOOOOOOOOOOOOOOOOOOOOOOOOOOOOOOOOOOOOOOOOOOOOOOOOOOOOOOOOO
Master Materials Change
Item | Foxconn P/N | Orig._Usage | New_Usage | Part Description | Manufacturer Full Name | Manufacturer P/N | RoHS | Location | Sheet
1 | 0101FGA00-000-G | 0 | 1 | PCB,Zaius-Tri-mode BPX24 DVT-X01,OSP,Blu,22L,21.122*3.470,G | NON DEDICATED | 0101FGA00-000-G | G | (+)PCB | PWA BOM
2 | 610107B00-017-G | 194 | 154 | RES,4.7KOhm,+/-5%,1/16W,G,SMD0402 | KOA SPEER ELECTRONICS, INC. | RK73B1ETTP472J | G | (-)R50,R51,R52,R53,R96,R97,R1569,R1570,R1571,R1572,R1573,R1574,R1575,R1576,R1577,R1578,R1579,R1580,R1581,R1582,R1583,R1584,R1585,R1586,R1587,R1588,R1589,R1590,R1591,R1592,R1593,R1594,R1595,R1596,R1597,R1598,R1599,R1600,R1601,R1602 | PWA BOM
| 610107B00-012-G |  |  | RES,4.7KOhm,+/-5%,1/16W,G,SMD0402 | WALSIN TECHNOLOGY CORPORATION | WR04X472JTL |  |  | PWA BOM
| 610107B00-011-G |  |  | RES,4.7KOhm,+/-5%,1/16W,G,SMD0402 | YAGEO CORPORATION COMPONENT | RC0402JR-074K7L |  |  | PWA BOM
| 610107B00-044-G |  |  | RES,4.7KOhm,+/-5%,1/16W,G,SMD0402 | TA-I TECHNOLOGY CO., LTD | RM04JTN472 |  |  | PWA BOM
| 610107B00-024-G |  |  | RES,4.7KOhm,+/-5%,1/16W,G,SMD0402 | PANASONIC INDUSTRIAL CO.,LTD. | ERJ2GEJ472X |  |  | PWA BOM
| 610107B00-029-G |  |  | RES,4.7KOhm,+/-5%,1/16W,G,SMD0402 | VISHAY ENTER TECHNO LOGY.INC | CRCW04024K70JNED |  |  | PWA BOM
3 | PCB | 1 | 0 | PCB | PCB | PCB | G | (-)PCB | PWA BOM
OOOOOOOOOOOOOOOOOOOOOOOOOOOOOOOOOOOOOOOOOOOOOOOOOOOOOOOOOOOOOOOOOOOOOOOOOOOOOOOOOOOOOOOOOO | OOOOOOOOOOOOOOOOOOOOOOOOOOOOOOOOOOOOOOOOOOOOOOOOOOOOOOOOOOOOOOOOOOOOOOOOOOOOOOOOOOOOOOOOOO | OOOOOOOOOOOOOOOOOOOOOOOOOOOOOOOOOOOOOOOOOOOOOOOOOOOOOOOOOOOOOOOOOOOOOOOOOOOOOOOOOOOOOOOOOO | OOOOOOOOOOOOOOOOOOOOOOOOOOOOOOOOOOOOOOOOOOOOOOOOOOOOOOOOOOOOOOOOOOOOOOOOOOOOOOOOOOOOOOOOOO | OOOOOOOOOOOOOOOOOOOOOOOOOOOOOOOOOOOOOOOOOOOOOOOOOOOOOOOOOOOOOOOOOOOOOOOOOOOOOOOOOOOOOOOOOO | OOOOOOOOOOOOOOOOOOOOOOOOOOOOOOOOOOOOOOOOOOOOOOOOOOOOOOOOOOOOOOOOOOOOOOOOOOOOOOOOOOOOOOOOOO | OOOOOOOOOOOOOOOOOOOOOOOOOOOOOOOOOOOOOOOOOOOOOOOOOOOOOOOOOOOOOOOOOOOOOOOOOOOOOOOOOOOOOOOOOO | OOOOOOOOOOOOOOOOOOOOOOOOOOOOOOOOOOOOOOOOOOOOOOOOOOOOOOOOOOOOOOOOOOOOOOOOOOOOOOOOOOOOOOOOOO | OOOOOOOOOOOOOOOOOOOOOOOOOOOOOOOOOOOOOOOOOOOOOOOOOOOOOOOOOOOOOOOOOOOOOOOOOOOOOOOOOOOOOOOOOO
TLA Parts Change
Item | Foxconn P/N | Qty | Part Description | Manufacturer Full Name | Manufacturer P/N | RoHS | Location | Remark
BOM Change List Date:Tue Oct 24 15:28:12 CST 2017
New BOM file : E:\barreleye g2\1024\BPX24 1024.xls
Old BOM file : E:\barreleye g2\1024\BPX24 1017.xls
##### Add Parts
Item | Location | Qty | Foxconn P/N | Part Description | Manufacturer Full Name | Manufacturer P/N | RoHS | Sheet
##### Remove Parts
Item | Location | Qty | Foxconn P/N | Part Description | Manufacturer Full Name | Manufacturer P/N | RoHS | Sheet
1 | R2160,R2161,R2162,R2163,R2164,R2165,R2166,R2167,R2168,R2169,R2170,R2171,R2172,R2173,R2174,R2175,R2176,R2177,R2178,R2179 | 20 | 610107B00-017-G | RES,4.7KOhm,+/-5%,1/16W,G,SMD0402 | KOA SPEER ELECTRONICS, INC. | RK73B1ETTP472J | G | PWA BOM
|  |  | 610107B00-012-G | RES,4.7KOhm,+/-5%,1/16W,G,SMD0402 | WALSIN TECHNOLOGY CORPORATION | WR04X472JTL | G | PWA BOM
|  |  | 610107B00-011-G | RES,4.7KOhm,+/-5%,1/16W,G,SMD0402 | YAGEO CORPORATION COMPONENT | RC0402JR-074K7L | G | PWA BOM
|  |  | 610107B00-044-G | RES,4.7KOhm,+/-5%,1/16W,G,SMD0402 | TA-I TECHNOLOGY CO., LTD | RM04JTN472 | G | PWA BOM
|  |  | 610107B00-024-G | RES,4.7KOhm,+/-5%,1/16W,G,SMD0402 | PANASONIC INDUSTRIAL CO.,LTD. | ERJ2GEJ472X | G | PWA BOM
|  |  | 610107B00-029-G | RES,4.7KOhm,+/-5%,1/16W,G,SMD0402 | VISHAY ENTER TECHNO LOGY.INC | CRCW04024K70JNED | G | PWA BOM
##### Change Parts
Item | Location | Qty | Foxconn P/N | Part Description | Manufacturer Full Name | Manufacturer P/N | RoHS | Sheet | Remark
1 | PCB | 1 | 0101FGA00-000-G | PCB,Zaius-Tri-mode BPX24 DVT-X01,OSP,Blu,22L,21.122*3.470,G | GOLD CIRCUIT ELECTRONICS LTD. | 0101FGA00-000-G | G | PWA BOM | In New BOM
|  |  | 0101FGA00-000-G | PCB,Zaius-Tri-mode BPX24 DVT-X01,OSP,Blu,22L,21.122*3.470,G | ZHUHAI FOUNDER PRINTED CIRCUIT BOARD（HK） DEVELOPMENT LIMITED | 0101FGA00-000-G | G | PWA BOM | In New BOM
| PCB | 1 | 0101FGA00-000-G | PCB,Zaius-Tri-mode BPX24 DVT-X01,OSP,Blu,22L,21.122*3.470,G | NON DEDICATED | 0101FGA00-000-G | G | PWA BOM | In Old BOM
2 | JSAS1,JPCIE1,JSAS2,JPCIE2,JSAS3,JPCIE3,JPCIE4,JPCIE5,JPCIE6,JPCIE7 | 10 | 340718A00-245-G | CONN,SAS,V/T,0.6mm,30u,G,SMD-74 | AMPHENOL SHANGHAI CORP. | U10-B074-250T | G | PWA BOM | In New BOM
|  |  | U10-B274-250T | CONN,SAS,V/T,0.6mm,30u,G,SMD-74 | AMPHENOL SHANGHAI CORP. | U10-B274-250T | G | PWA BOM | In New BOM
| JSAS1,JPCIE1,JSAS2,JPCIE2,JSAS3,JPCIE3,JPCIE4,JPCIE5,JPCIE6,JPCIE7 | 10 | 340718A00-245-G | CONN,SAS,V/T,0.6mm,30u,G,SMD-74 | AMPHENOL SHANGHAI CORP. | U10-B074-250T | G | PWA BOM | In Old BOM
##### Change Revision
Sheet | REV OF BOM | CUSTOMER | CUSTOMER P/N | PWA PN | PWA DESCRIPTION | PWA REV | DATE | Remark
OOOOOOOOOOOOOOOOOOOOOOOOOOOOOOOOOOOOOOOOOOOOOOOOOOOOOOOOOOOOOOOOOOOOOOOOOOOOOOOOOOOOOOOOOO | OOOOOOOOOOOOOOOOOOOOOOOOOOOOOOOOOOOOOOOOOOOOOOOOOOOOOOOOOOOOOOOOOOOOOOOOOOOOOOOOOOOOOOOOOO | OOOOOOOOOOOOOOOOOOOOOOOOOOOOOOOOOOOOOOOOOOOOOOOOOOOOOOOOOOOOOOOOOOOOOOOOOOOOOOOOOOOOOOOOOO | OOOOOOOOOOOOOOOOOOOOOOOOOOOOOOOOOOOOOOOOOOOOOOOOOOOOOOOOOOOOOOOOOOOOOOOOOOOOOOOOOOOOOOOOOO | OOOOOOOOOOOOOOOOOOOOOOOOOOOOOOOOOOOOOOOOOOOOOOOOOOOOOOOOOOOOOOOOOOOOOOOOOOOOOOOOOOOOOOOOOO | OOOOOOOOOOOOOOOOOOOOOOOOOOOOOOOOOOOOOOOOOOOOOOOOOOOOOOOOOOOOOOOOOOOOOOOOOOOOOOOOOOOOOOOOOO | OOOOOOOOOOOOOOOOOOOOOOOOOOOOOOOOOOOOOOOOOOOOOOOOOOOOOOOOOOOOOOOOOOOOOOOOOOOOOOOOOOOOOOOOOO | OOOOOOOOOOOOOOOOOOOOOOOOOOOOOOOOOOOOOOOOOOOOOOOOOOOOOOOOOOOOOOOOOOOOOOOOOOOOOOOOOOOOOOOOOO | OOOOOOOOOOOOOOOOOOOOOOOOOOOOOOOOOOOOOOOOOOOOOOOOOOOOOOOOOOOOOOOOOOOOOOOOOOOOOOOOOOOOOOOOOO | OOOOOOOOOOOOOOOOOOOOOOOOOOOOOOOOOOOOOOOOOOOOOOOOOOOOOOOOOOOOOOOOOOOOOOOOOOOOOOOOOOOOOOOOOO
Second Source Change
Item | Location | Change Type | Foxconn P/N | Part Description | Manufacturer Full Name | Manufacturer P/N | RoHS | Sheet
1 | JSAS1,JPCIE1,JSAS2,JPCIE2,JSAS3,JPCIE3,JPCIE4,JPCIE5,JPCIE6,JPCIE7 |  | 340718A00-245-G | CONN,SAS,V/T,0.6mm,30u,G,SMD-74 | AMPHENOL SHANGHAI CORP. | U10-B074-250T | G | PWA BOM
|  | ADD | U10-B274-250T | CONN,SAS,V/T,0.6mm,30u,G,SMD-74 | AMPHENOL SHANGHAI CORP. | U10-B274-250T | G | PWA BOM
OOOOOOOOOOOOOOOOOOOOOOOOOOOOOOOOOOOOOOOOOOOOOOOOOOOOOOOOOOOOOOOOOOOOOOOOOOOOOOOOOOOOOOOOOO | OOOOOOOOOOOOOOOOOOOOOOOOOOOOOOOOOOOOOOOOOOOOOOOOOOOOOOOOOOOOOOOOOOOOOOOOOOOOOOOOOOOOOOOOOO | OOOOOOOOOOOOOOOOOOOOOOOOOOOOOOOOOOOOOOOOOOOOOOOOOOOOOOOOOOOOOOOOOOOOOOOOOOOOOOOOOOOOOOOOOO | OOOOOOOOOOOOOOOOOOOOOOOOOOOOOOOOOOOOOOOOOOOOOOOOOOOOOOOOOOOOOOOOOOOOOOOOOOOOOOOOOOOOOOOOOO | OOOOOOOOOOOOOOOOOOOOOOOOOOOOOOOOOOOOOOOOOOOOOOOOOOOOOOOOOOOOOOOOOOOOOOOOOOOOOOOOOOOOOOOOOO | OOOOOOOOOOOOOOOOOOOOOOOOOOOOOOOOOOOOOOOOOOOOOOOOOOOOOOOOOOOOOOOOOOOOOOOOOOOOOOOOOOOOOOOOOO | OOOOOOOOOOOOOOOOOOOOOOOOOOOOOOOOOOOOOOOOOOOOOOOOOOOOOOOOOOOOOOOOOOOOOOOOOOOOOOOOOOOOOOOOOO | OOOOOOOOOOOOOOOOOOOOOOOOOOOOOOOOOOOOOOOOOOOOOOOOOOOOOOOOOOOOOOOOOOOOOOOOOOOOOOOOOOOOOOOOOO | OOOOOOOOOOOOOOOOOOOOOOOOOOOOOOOOOOOOOOOOOOOOOOOOOOOOOOOOOOOOOOOOOOOOOOOOOOOOOOOOOOOOOOOOOO | OOOOOOOOOOOOOOOOOOOOOOOOOOOOOOOOOOOOOOOOOOOOOOOOOOOOOOOOOOOOOOOOOOOOOOOOOOOOOOOOOOOOOOOOOO
Master Materials Change
Item | Foxconn P/N | Orig._Usage | New_Usage | Part Description | Manufacturer Full Name | Manufacturer P/N | RoHS | Location | Sheet
1 | 610107B00-017-G | 154 | 134 | RES,4.7KOhm,+/-5%,1/16W,G,SMD0402 | KOA SPEER ELECTRONICS, INC. | RK73B1ETTP472J | G | (-)R2160,R2161,R2162,R2163,R2164,R2165,R2166,R2167,R2168,R2169,R2170,R2171,R2172,R2173,R2174,R2175,R2176,R2177,R2178,R2179 | PWA BOM
| 610107B00-012-G |  |  | RES,4.7KOhm,+/-5%,1/16W,G,SMD0402 | WALSIN TECHNOLOGY CORPORATION | WR04X472JTL |  |  | PWA BOM
| 610107B00-011-G |  |  | RES,4.7KOhm,+/-5%,1/16W,G,SMD0402 | YAGEO CORPORATION COMPONENT | RC0402JR-074K7L |  |  | PWA BOM
| 610107B00-044-G |  |  | RES,4.7KOhm,+/-5%,1/16W,G,SMD0402 | TA-I TECHNOLOGY CO., LTD | RM04JTN472 |  |  | PWA BOM
| 610107B00-024-G |  |  | RES,4.7KOhm,+/-5%,1/16W,G,SMD0402 | PANASONIC INDUSTRIAL CO.,LTD. | ERJ2GEJ472X |  |  | PWA BOM
| 610107B00-029-G |  |  | RES,4.7KOhm,+/-5%,1/16W,G,SMD0402 | VISHAY ENTER TECHNO LOGY.INC | CRCW04024K70JNED |  |  | PWA BOM
OOOOOOOOOOOOOOOOOOOOOOOOOOOOOOOOOOOOOOOOOOOOOOOOOOOOOOOOOOOOOOOOOOOOOOOOOOOOOOOOOOOOOOOOOO | OOOOOOOOOOOOOOOOOOOOOOOOOOOOOOOOOOOOOOOOOOOOOOOOOOOOOOOOOOOOOOOOOOOOOOOOOOOOOOOOOOOOOOOOOO | OOOOOOOOOOOOOOOOOOOOOOOOOOOOOOOOOOOOOOOOOOOOOOOOOOOOOOOOOOOOOOOOOOOOOOOOOOOOOOOOOOOOOOOOOO | OOOOOOOOOOOOOOOOOOOOOOOOOOOOOOOOOOOOOOOOOOOOOOOOOOOOOOOOOOOOOOOOOOOOOOOOOOOOOOOOOOOOOOOOOO | OOOOOOOOOOOOOOOOOOOOOOOOOOOOOOOOOOOOOOOOOOOOOOOOOOOOOOOOOOOOOOOOOOOOOOOOOOOOOOOOOOOOOOOOOO | OOOOOOOOOOOOOOOOOOOOOOOOOOOOOOOOOOOOOOOOOOOOOOOOOOOOOOOOOOOOOOOOOOOOOOOOOOOOOOOOOOOOOOOOOO | OOOOOOOOOOOOOOOOOOOOOOOOOOOOOOOOOOOOOOOOOOOOOOOOOOOOOOOOOOOOOOOOOOOOOOOOOOOOOOOOOOOOOOOOOO | OOOOOOOOOOOOOOOOOOOOOOOOOOOOOOOOOOOOOOOOOOOOOOOOOOOOOOOOOOOOOOOOOOOOOOOOOOOOOOOOOOOOOOOOOO | OOOOOOOOOOOOOOOOOOOOOOOOOOOOOOOOOOOOOOOOOOOOOOOOOOOOOOOOOOOOOOOOOOOOOOOOOOOOOOOOOOOOOOOOOO | OOOOOOOOOOOOOOOOOOOOOOOOOOOOOOOOOOOOOOOOOOOOOOOOOOOOOOOOOOOOOOOOOOOOOOOOOOOOOOOOOOOOOOOOOO
TLA Parts Change
Item | Foxconn P/N | Qty | Part Description | Manufacturer Full Name | Manufacturer P/N | RoHS | Location | Remark | BOM
BOM Change List Date:Fri Nov 03 14:53:20 GMT+08:00 2017
New BOM file : E:\barreleye g2\1103\foxbis\BPX24 1103.xls
Old BOM file : E:\barreleye g2\1103\foxbis\BPX24 1024.xls
##### Add Parts
Item | Location | Qty | Foxconn P/N | Part Description | Manufacturer Full Name | Manufacturer P/N | RoHS | Sheet
##### Remove Parts
Item | Location | Qty | Foxconn P/N | Part Description | Manufacturer Full Name | Manufacturer P/N | RoHS | Sheet
##### Change Parts
Item | Location | Qty | Foxconn P/N | Part Description | Manufacturer Full Name | Manufacturer P/N | RoHS | Sheet | Remark
1 | L6,L28 | 2 | 72010FB01-016-G | FB,600 Ohm@100MHz,+/-25%,1A,150mOhm,G,SMD0603 | TDK ELECTRONICS EUROPE GMBH | MPZ1608S601AT | G | PWA BOM | In New BOM
|  |  | 72010KF01-015-G | FB,600 Ohm@100MHz,+/-25%,1.3A,150mOhm,G,SMD0603 | MURATA ELEC. NORTH AMERICA | BLM18KG601SN1D | G | PWA BOM | In New BOM
|  |  | 72010WP00-059-G | FB,600 Ohm@100MHz,+/-25%,1.5A,150mOhm,G,SMD0603 | TAI-TECH Advanced Electronics Co., Ltd. | HCB1608KF-601T15 | G | PWA BOM | In New BOM
|  |  | 72010KF00-174-G | FB,600 Ohm@100MHz,+/-25%,1.3A,150mOhm,G,SMD0603 | MAX ECHO TECHNOLOGIES CORP | ACMS160808A601 1.3A | G | PWA BOM | In New BOM
| L6,L28 | 2 | 72010FB01-016-G | FB,600 Ohm@100MHz,+/-25%,1A,150mOhm,G,SMD0603 | TDK ELECTRONICS EUROPE GMBH | MPZ1608S601AT | G | PWA BOM | In Old BOM
2 | L30 | 1 | 720102001-015-G | FB,30 Ohm@100MHz,+/-25%,3A,15mOhm,G,SMD0805 | MURATA ELEC. NORTH AMERICA | BLM21PG300SN1D | G | PWA BOM | In New BOM
|  |  | 720102002-129-G | FB,30 Ohm@100MHz,+/-25%,3A,15mOhm,G,SMD0805 | MAG.LAYERS, SCIENTIFIC-TECHNICS (KUNSHAN) CO., LTD. | GMLB-201209-0030P-N8-RM | G | PWA BOM | In New BOM
| L30 | 1 | 720102001-015-G | FB,30 Ohm@100MHz,+/-25%,3A,15mOhm,G,SMD0805 | MURATA ELEC. NORTH AMERICA | BLM21PG300SN1D | G | PWA BOM | In Old BOM
3 | L31 | 1 | 720101L00-015-G | FB,600 Ohm@100MHz,+/-25%,200mA,500mOhm,G,SMD0603 | MURATA ELEC. NORTH AMERICA | BLM18AG601SN1D | G | PWA BOM | In New BOM
|  |  | 720101L00-026-G | FB,600 Ohm@100MHz,+/-25%,200mA,500mOhm,G,SMD0603 | SAMSUNG SEMICONDUCTOR | CIM10U601NC | G | PWA BOM | In New BOM
|  |  | 720101L00-074-G | FB,600Ohm@100MHz,+/-25%,200mA,500mOhm,SMD0603,G | CHILISIN ELECTRONICS CORP. | SBK160808T-601Y-N | G | PWA BOM | In New BOM
|  |  | 720105E04-016-G | FB,600Ohm@100MHz,+/-25%,500mA,400mOhm,SMD0603,G | TDK ELECTRONICS EUROPE GMBH | MMZ1608B601CTAH0 | G | PWA BOM | In New BOM
| L31 | 1 | 720101L00-015-G | FB,600 Ohm@100MHz,+/-25%,200mA,500mOhm,G,SMD0603 | MURATA ELEC. NORTH AMERICA | BLM18AG601SN1D | G | PWA BOM | In Old BOM
4 | PSRR19 | 1 | 61100YB00-017-G | RES,2.94KOhm,+/-0.1%,1/16W,G,SMD0402 | KOA SPEER ELECTRONICS, INC. | RN731ETTP2941B25 | G | PWA BOM | In New BOM
|  |  | 61100YB00-011-G | RES,2.94KOhm,+/-0.1%,1/16W,G,SMD0402 | YAGEO CORPORATION COMPONENT | RT0402BRD072K94L | G | PWA BOM | In New BOM
|  |  | 61100YB00-044-G | RES,2.94KOhm,+/-0.1%,1/16W,G,SMD0402 | TA-I TECHNOLOGY CO., LTD | RB04BTP2941 | G | PWA BOM | In New BOM
| PSRR19 | 1 | 61100YB00-017-G | RES,2.94KOhm,+/-0.1%,1/16W,G,SMD0402 | KOA SPEER ELECTRONICS, INC. | RN731ETTP2941B25 | G | PWA BOM | In Old BOM
5 | J_NVME01,J_NVME02,J_NVME03,J_NVME04,J_NVME05,J_NVME06,J_NVME07,J_NVME08,J_NVME09,J_NVME10,J_NVME11,J_NVME12,J_NVME13,J_NVME14,J_NVME15,J_NVME16,J_NVME17,J_NVME18,J_NVME19,J_NVME20,J_NVME21,J_NVME22,J_NVME23,J_NVME00 | 24 | 340313H00-600-G | CONN,PCIE,V/T,Bla,0.8mm,30u,G,SMD-68 | FOXCONN TECHNOLOGY CO.,LTD. | LU25683-A001-9H | G | PWA BOM | In New BOM
|  |  | 34031BQ00-317-G | CONN,PCIE,V/T,Bla,0.8mm,30u,G,SMD-68 | MOLEX INCORPORATED | 78777-1002 | G | PWA BOM | In New BOM
| J_NVME01,J_NVME02,J_NVME03,J_NVME04,J_NVME05,J_NVME06,J_NVME07,J_NVME08,J_NVME09,J_NVME10,J_NVME11,J_NVME12,J_NVME13,J_NVME14,J_NVME15,J_NVME16,J_NVME17,J_NVME18,J_NVME19,J_NVME20,J_NVME21,J_NVME22,J_NVME23,J_NVME00 | 24 | 340313H00-600-G | CONN,PCIE,V/T,Bla,0.8mm,30u,G,SMD-68 | FOXCONN TECHNOLOGY CO.,LTD. | LU25683-A001-9H | G | PWA BOM | In Old BOM
##### Change Revision
Sheet | REV OF BOM | CUSTOMER | CUSTOMER P/N | PWA PN | PWA DESCRIPTION | PWA REV | DATE | Remark
OOOOOOOOOOOOOOOOOOOOOOOOOOOOOOOOOOOOOOOOOOOOOOOOOOOOOOOOOOOOOOOOOOOOOOOOOOOOOOOOOOOOOOOOOO | OOOOOOOOOOOOOOOOOOOOOOOOOOOOOOOOOOOOOOOOOOOOOOOOOOOOOOOOOOOOOOOOOOOOOOOOOOOOOOOOOOOOOOOOOO | OOOOOOOOOOOOOOOOOOOOOOOOOOOOOOOOOOOOOOOOOOOOOOOOOOOOOOOOOOOOOOOOOOOOOOOOOOOOOOOOOOOOOOOOOO | OOOOOOOOOOOOOOOOOOOOOOOOOOOOOOOOOOOOOOOOOOOOOOOOOOOOOOOOOOOOOOOOOOOOOOOOOOOOOOOOOOOOOOOOOO | OOOOOOOOOOOOOOOOOOOOOOOOOOOOOOOOOOOOOOOOOOOOOOOOOOOOOOOOOOOOOOOOOOOOOOOOOOOOOOOOOOOOOOOOOO | OOOOOOOOOOOOOOOOOOOOOOOOOOOOOOOOOOOOOOOOOOOOOOOOOOOOOOOOOOOOOOOOOOOOOOOOOOOOOOOOOOOOOOOOOO | OOOOOOOOOOOOOOOOOOOOOOOOOOOOOOOOOOOOOOOOOOOOOOOOOOOOOOOOOOOOOOOOOOOOOOOOOOOOOOOOOOOOOOOOOO | OOOOOOOOOOOOOOOOOOOOOOOOOOOOOOOOOOOOOOOOOOOOOOOOOOOOOOOOOOOOOOOOOOOOOOOOOOOOOOOOOOOOOOOOOO | OOOOOOOOOOOOOOOOOOOOOOOOOOOOOOOOOOOOOOOOOOOOOOOOOOOOOOOOOOOOOOOOOOOOOOOOOOOOOOOOOOOOOOOOOO | OOOOOOOOOOOOOOOOOOOOOOOOOOOOOOOOOOOOOOOOOOOOOOOOOOOOOOOOOOOOOOOOOOOOOOOOOOOOOOOOOOOOOOOOOO
Second Source Change
Item | Location | Change Type | Foxconn P/N | Part Description | Manufacturer Full Name | Manufacturer P/N | RoHS | Sheet
1 | L6,L28 |  | 72010FB01-016-G | FB,600 Ohm@100MHz,+/-25%,1A,150mOhm,G,SMD0603 | TDK ELECTRONICS EUROPE GMBH | MPZ1608S601AT | G | PWA BOM
|  | ADD | 72010KF01-015-G | FB,600 Ohm@100MHz,+/-25%,1.3A,150mOhm,G,SMD0603 | MURATA ELEC. NORTH AMERICA | BLM18KG601SN1D | G | PWA BOM
|  | ADD | 72010WP00-059-G | FB,600 Ohm@100MHz,+/-25%,1.5A,150mOhm,G,SMD0603 | TAI-TECH Advanced Electronics Co., Ltd. | HCB1608KF-601T15 | G | PWA BOM
|  | ADD | 72010KF00-174-G | FB,600 Ohm@100MHz,+/-25%,1.3A,150mOhm,G,SMD0603 | MAX ECHO TECHNOLOGIES CORP | ACMS160808A601 1.3A | G | PWA BOM
2 | L30 |  | 720102001-015-G | FB,30 Ohm@100MHz,+/-25%,3A,15mOhm,G,SMD0805 | MURATA ELEC. NORTH AMERICA | BLM21PG300SN1D | G | PWA BOM
|  | ADD | 720102002-129-G | FB,30 Ohm@100MHz,+/-25%,3A,15mOhm,G,SMD0805 | MAG.LAYERS, SCIENTIFIC-TECHNICS (KUNSHAN) CO., LTD. | GMLB-201209-0030P-N8-RM | G | PWA BOM
3 | L31 |  | 720101L00-015-G | FB,600 Ohm@100MHz,+/-25%,200mA,500mOhm,G,SMD0603 | MURATA ELEC. NORTH AMERICA | BLM18AG601SN1D | G | PWA BOM
|  | ADD | 720101L00-026-G | FB,600 Ohm@100MHz,+/-25%,200mA,500mOhm,G,SMD0603 | SAMSUNG SEMICONDUCTOR | CIM10U601NC | G | PWA BOM
|  | ADD | 720101L00-074-G | FB,600Ohm@100MHz,+/-25%,200mA,500mOhm,SMD0603,G | CHILISIN ELECTRONICS CORP. | SBK160808T-601Y-N | G | PWA BOM
|  | ADD | 720105E04-016-G | FB,600Ohm@100MHz,+/-25%,500mA,400mOhm,SMD0603,G | TDK ELECTRONICS EUROPE GMBH | MMZ1608B601CTAH0 | G | PWA BOM
4 | PSRR19 |  | 61100YB00-017-G | RES,2.94KOhm,+/-0.1%,1/16W,G,SMD0402 | KOA SPEER ELECTRONICS, INC. | RN731ETTP2941B25 | G | PWA BOM
|  | ADD | 61100YB00-011-G | RES,2.94KOhm,+/-0.1%,1/16W,G,SMD0402 | YAGEO CORPORATION COMPONENT | RT0402BRD072K94L | G | PWA BOM
|  | ADD | 61100YB00-044-G | RES,2.94KOhm,+/-0.1%,1/16W,G,SMD0402 | TA-I TECHNOLOGY CO., LTD | RB04BTP2941 | G | PWA BOM
5 | J_NVME01,J_NVME02,J_NVME03,J_NVME04,J_NVME05,J_NVME06,J_NVME07,J_NVME08,J_NVME09,J_NVME10,J_NVME11,J_NVME12,J_NVME13,J_NVME14,J_NVME15,J_NVME16,J_NVME17,J_NVME18,J_NVME19,J_NVME20,J_NVME21,J_NVME22,J_NVME23,J_NVME00 |  | 340313H00-600-G | CONN,PCIE,V/T,Bla,0.8mm,30u,G,SMD-68 | FOXCONN TECHNOLOGY CO.,LTD. | LU25683-A001-9H | G | PWA BOM
|  | ADD | 34031BQ00-317-G | CONN,PCIE,V/T,Bla,0.8mm,30u,G,SMD-68 | MOLEX INCORPORATED | 78777-1002 | G | PWA BOM
OOOOOOOOOOOOOOOOOOOOOOOOOOOOOOOOOOOOOOOOOOOOOOOOOOOOOOOOOOOOOOOOOOOOOOOOOOOOOOOOOOOOOOOOOO | OOOOOOOOOOOOOOOOOOOOOOOOOOOOOOOOOOOOOOOOOOOOOOOOOOOOOOOOOOOOOOOOOOOOOOOOOOOOOOOOOOOOOOOOOO | OOOOOOOOOOOOOOOOOOOOOOOOOOOOOOOOOOOOOOOOOOOOOOOOOOOOOOOOOOOOOOOOOOOOOOOOOOOOOOOOOOOOOOOOOO | OOOOOOOOOOOOOOOOOOOOOOOOOOOOOOOOOOOOOOOOOOOOOOOOOOOOOOOOOOOOOOOOOOOOOOOOOOOOOOOOOOOOOOOOOO | OOOOOOOOOOOOOOOOOOOOOOOOOOOOOOOOOOOOOOOOOOOOOOOOOOOOOOOOOOOOOOOOOOOOOOOOOOOOOOOOOOOOOOOOOO | OOOOOOOOOOOOOOOOOOOOOOOOOOOOOOOOOOOOOOOOOOOOOOOOOOOOOOOOOOOOOOOOOOOOOOOOOOOOOOOOOOOOOOOOOO | OOOOOOOOOOOOOOOOOOOOOOOOOOOOOOOOOOOOOOOOOOOOOOOOOOOOOOOOOOOOOOOOOOOOOOOOOOOOOOOOOOOOOOOOOO | OOOOOOOOOOOOOOOOOOOOOOOOOOOOOOOOOOOOOOOOOOOOOOOOOOOOOOOOOOOOOOOOOOOOOOOOOOOOOOOOOOOOOOOOOO | OOOOOOOOOOOOOOOOOOOOOOOOOOOOOOOOOOOOOOOOOOOOOOOOOOOOOOOOOOOOOOOOOOOOOOOOOOOOOOOOOOOOOOOOOO | OOOOOOOOOOOOOOOOOOOOOOOOOOOOOOOOOOOOOOOOOOOOOOOOOOOOOOOOOOOOOOOOOOOOOOOOOOOOOOOOOOOOOOOOOO
Master Materials Change
Item | Foxconn P/N | Orig._Usage | New_Usage | Part Description | Manufacturer Full Name | Manufacturer P/N | RoHS | Location | Sheet
OOOOOOOOOOOOOOOOOOOOOOOOOOOOOOOOOOOOOOOOOOOOOOOOOOOOOOOOOOOOOOOOOOOOOOOOOOOOOOOOOOOOOOOOOO | OOOOOOOOOOOOOOOOOOOOOOOOOOOOOOOOOOOOOOOOOOOOOOOOOOOOOOOOOOOOOOOOOOOOOOOOOOOOOOOOOOOOOOOOOO | OOOOOOOOOOOOOOOOOOOOOOOOOOOOOOOOOOOOOOOOOOOOOOOOOOOOOOOOOOOOOOOOOOOOOOOOOOOOOOOOOOOOOOOOOO | OOOOOOOOOOOOOOOOOOOOOOOOOOOOOOOOOOOOOOOOOOOOOOOOOOOOOOOOOOOOOOOOOOOOOOOOOOOOOOOOOOOOOOOOOO | OOOOOOOOOOOOOOOOOOOOOOOOOOOOOOOOOOOOOOOOOOOOOOOOOOOOOOOOOOOOOOOOOOOOOOOOOOOOOOOOOOOOOOOOOO | OOOOOOOOOOOOOOOOOOOOOOOOOOOOOOOOOOOOOOOOOOOOOOOOOOOOOOOOOOOOOOOOOOOOOOOOOOOOOOOOOOOOOOOOOO | OOOOOOOOOOOOOOOOOOOOOOOOOOOOOOOOOOOOOOOOOOOOOOOOOOOOOOOOOOOOOOOOOOOOOOOOOOOOOOOOOOOOOOOOOO | OOOOOOOOOOOOOOOOOOOOOOOOOOOOOOOOOOOOOOOOOOOOOOOOOOOOOOOOOOOOOOOOOOOOOOOOOOOOOOOOOOOOOOOOOO | OOOOOOOOOOOOOOOOOOOOOOOOOOOOOOOOOOOOOOOOOOOOOOOOOOOOOOOOOOOOOOOOOOOOOOOOOOOOOOOOOOOOOOOOOO | OOOOOOOOOOOOOOOOOOOOOOOOOOOOOOOOOOOOOOOOOOOOOOOOOOOOOOOOOOOOOOOOOOOOOOOOOOOOOOOOOOOOOOOOOO
TLA Parts Change
Item | Foxconn P/N | Qty | Part Description | Manufacturer Full Name | Manufacturer P/N | RoHS | Location | Remark | BOM
BOM Change List Date:Fri Dec 08 14:23:37 GMT+08:00 2017
New BOM file : E:\barreleye g2\1208\BPX24 1208.xls
Old BOM file : E:\barreleye g2\1208\BPX24 1110.xls
##### Add Parts
Item | Location | Qty | Foxconn P/N | Part Description | Manufacturer Full Name | Manufacturer P/N | RoHS | Sheet
##### Remove Parts
Item | Location | Qty | Foxconn P/N | Part Description | Manufacturer Full Name | Manufacturer P/N | RoHS | Sheet
##### Change Parts
Item | Location | Qty | Foxconn P/N | Part Description | Manufacturer Full Name | Manufacturer P/N | RoHS | Sheet | Remark
1 | L1 | 1 | 720101900-015-G | FB,60 Ohm@100MHz,+/-25%,3A,25mOhm,G,SMD0805 | MURATA ELEC. NORTH AMERICA | BLM21PG600SN1D | G | PWA BOM | In New BOM
|  |  | 720101900-026-G | FB,60 Ohm@100MHz,+/-25%,3A,25mOhm,G,SMD0805 | SAMSUNG SEMICONDUCTOR | CIC21P600NE | G | PWA BOM | In New BOM
|  |  | 720104100-074-G | FB,60 Ohm@100MHz,+/-25%,3A,30mOhm,G,SMD0805 | CHILISIN ELECTRONICS CORP. | PBY201209T-600Y-N | G | PWA BOM | In New BOM
| L1 | 1 | 720101900-015-G | FB,60 Ohm@100MHz,+/-25%,3A,25mOhm,G,SMD0805 | MURATA ELEC. NORTH AMERICA | BLM21PG600SN1D | G | PWA BOM | In Old BOM
|  |  | 720101900-026-G | FB,60 Ohm@100MHz,+/-25%,3A,25mOhm,G,SMD0805 | SAMSUNG SEMICONDUCTOR | CIC21P600NE | G | PWA BOM | In Old BOM
2 | L31 | 1 | 720101L00-015-G | FB,600 Ohm@100MHz,+/-25%,200mA,500mOhm,G,SMD0603 | MURATA ELEC. NORTH AMERICA | BLM18AG601SN1D | G | PWA BOM | In New BOM
|  |  | 720101L00-074-G | FB,600Ohm@100MHz,+/-25%,200mA,500mOhm,SMD0603,G | CHILISIN ELECTRONICS CORP. | SBK160808T-601Y-N | G | PWA BOM | In New BOM
|  |  | 720105E04-016-G | FB,600Ohm@100MHz,+/-25%,500mA,400mOhm,SMD0603,G | TDK ELECTRONICS EUROPE GMBH | MMZ1608B601CTAH0 | G | PWA BOM | In New BOM
| L31 | 1 | 720101L00-015-G | FB,600 Ohm@100MHz,+/-25%,200mA,500mOhm,G,SMD0603 | MURATA ELEC. NORTH AMERICA | BLM18AG601SN1D | G | PWA BOM | In Old BOM
|  |  | 720101L00-026-G | FB,600 Ohm@100MHz,+/-25%,200mA,500mOhm,G,SMD0603 | SAMSUNG SEMICONDUCTOR | CIM10U601NC | G | PWA BOM | In Old BOM
|  |  | 720101L00-074-G | FB,600Ohm@100MHz,+/-25%,200mA,500mOhm,SMD0603,G | CHILISIN ELECTRONICS CORP. | SBK160808T-601Y-N | G | PWA BOM | In Old BOM
|  |  | 720105E04-016-G | FB,600Ohm@100MHz,+/-25%,500mA,400mOhm,SMD0603,G | TDK ELECTRONICS EUROPE GMBH | MMZ1608B601CTAH0 | G | PWA BOM | In Old BOM
##### Change Revision
Sheet | REV OF BOM | CUSTOMER | CUSTOMER P/N | PWA PN | PWA DESCRIPTION | PWA REV | DATE | Remark
OOOOOOOOOOOOOOOOOOOOOOOOOOOOOOOOOOOOOOOOOOOOOOOOOOOOOOOOOOOOOOOOOOOOOOOOOOOOOOOOOOOOOOOOOO | OOOOOOOOOOOOOOOOOOOOOOOOOOOOOOOOOOOOOOOOOOOOOOOOOOOOOOOOOOOOOOOOOOOOOOOOOOOOOOOOOOOOOOOOOO | OOOOOOOOOOOOOOOOOOOOOOOOOOOOOOOOOOOOOOOOOOOOOOOOOOOOOOOOOOOOOOOOOOOOOOOOOOOOOOOOOOOOOOOOOO | OOOOOOOOOOOOOOOOOOOOOOOOOOOOOOOOOOOOOOOOOOOOOOOOOOOOOOOOOOOOOOOOOOOOOOOOOOOOOOOOOOOOOOOOOO | OOOOOOOOOOOOOOOOOOOOOOOOOOOOOOOOOOOOOOOOOOOOOOOOOOOOOOOOOOOOOOOOOOOOOOOOOOOOOOOOOOOOOOOOOO | OOOOOOOOOOOOOOOOOOOOOOOOOOOOOOOOOOOOOOOOOOOOOOOOOOOOOOOOOOOOOOOOOOOOOOOOOOOOOOOOOOOOOOOOOO | OOOOOOOOOOOOOOOOOOOOOOOOOOOOOOOOOOOOOOOOOOOOOOOOOOOOOOOOOOOOOOOOOOOOOOOOOOOOOOOOOOOOOOOOOO | OOOOOOOOOOOOOOOOOOOOOOOOOOOOOOOOOOOOOOOOOOOOOOOOOOOOOOOOOOOOOOOOOOOOOOOOOOOOOOOOOOOOOOOOOO | OOOOOOOOOOOOOOOOOOOOOOOOOOOOOOOOOOOOOOOOOOOOOOOOOOOOOOOOOOOOOOOOOOOOOOOOOOOOOOOOOOOOOOOOOO | OOOOOOOOOOOOOOOOOOOOOOOOOOOOOOOOOOOOOOOOOOOOOOOOOOOOOOOOOOOOOOOOOOOOOOOOOOOOOOOOOOOOOOOOOO
Second Source Change
Item | Location | Change Type | Foxconn P/N | Part Description | Manufacturer Full Name | Manufacturer P/N | RoHS | Sheet
1 | L1 |  | 720101900-015-G | FB,60 Ohm@100MHz,+/-25%,3A,25mOhm,G,SMD0805 | MURATA ELEC. NORTH AMERICA | BLM21PG600SN1D | G | PWA BOM
|  | NO | 720101900-026-G | FB,60 Ohm@100MHz,+/-25%,3A,25mOhm,G,SMD0805 | SAMSUNG SEMICONDUCTOR | CIC21P600NE | G | PWA BOM
|  | ADD | 720104100-074-G | FB,60 Ohm@100MHz,+/-25%,3A,30mOhm,G,SMD0805 | CHILISIN ELECTRONICS CORP. | PBY201209T-600Y-N | G | PWA BOM
2 | L31 |  | 720101L00-015-G | FB,600 Ohm@100MHz,+/-25%,200mA,500mOhm,G,SMD0603 | MURATA ELEC. NORTH AMERICA | BLM18AG601SN1D | G | PWA BOM
|  | NO | 720101L00-074-G | FB,600Ohm@100MHz,+/-25%,200mA,500mOhm,SMD0603,G | CHILISIN ELECTRONICS CORP. | SBK160808T-601Y-N | G | PWA BOM
|  | NO | 720105E04-016-G | FB,600Ohm@100MHz,+/-25%,500mA,400mOhm,SMD0603,G | TDK ELECTRONICS EUROPE GMBH | MMZ1608B601CTAH0 | G | PWA BOM
|  | Delete | 720101L00-026-G | FB,600 Ohm@100MHz,+/-25%,200mA,500mOhm,G,SMD0603 | SAMSUNG SEMICONDUCTOR | CIM10U601NC | G | PWA BOM
OOOOOOOOOOOOOOOOOOOOOOOOOOOOOOOOOOOOOOOOOOOOOOOOOOOOOOOOOOOOOOOOOOOOOOOOOOOOOOOOOOOOOOOOOO | OOOOOOOOOOOOOOOOOOOOOOOOOOOOOOOOOOOOOOOOOOOOOOOOOOOOOOOOOOOOOOOOOOOOOOOOOOOOOOOOOOOOOOOOOO | OOOOOOOOOOOOOOOOOOOOOOOOOOOOOOOOOOOOOOOOOOOOOOOOOOOOOOOOOOOOOOOOOOOOOOOOOOOOOOOOOOOOOOOOOO | OOOOOOOOOOOOOOOOOOOOOOOOOOOOOOOOOOOOOOOOOOOOOOOOOOOOOOOOOOOOOOOOOOOOOOOOOOOOOOOOOOOOOOOOOO | OOOOOOOOOOOOOOOOOOOOOOOOOOOOOOOOOOOOOOOOOOOOOOOOOOOOOOOOOOOOOOOOOOOOOOOOOOOOOOOOOOOOOOOOOO | OOOOOOOOOOOOOOOOOOOOOOOOOOOOOOOOOOOOOOOOOOOOOOOOOOOOOOOOOOOOOOOOOOOOOOOOOOOOOOOOOOOOOOOOOO | OOOOOOOOOOOOOOOOOOOOOOOOOOOOOOOOOOOOOOOOOOOOOOOOOOOOOOOOOOOOOOOOOOOOOOOOOOOOOOOOOOOOOOOOOO | OOOOOOOOOOOOOOOOOOOOOOOOOOOOOOOOOOOOOOOOOOOOOOOOOOOOOOOOOOOOOOOOOOOOOOOOOOOOOOOOOOOOOOOOOO | OOOOOOOOOOOOOOOOOOOOOOOOOOOOOOOOOOOOOOOOOOOOOOOOOOOOOOOOOOOOOOOOOOOOOOOOOOOOOOOOOOOOOOOOOO | OOOOOOOOOOOOOOOOOOOOOOOOOOOOOOOOOOOOOOOOOOOOOOOOOOOOOOOOOOOOOOOOOOOOOOOOOOOOOOOOOOOOOOOOOO
Master Materials Change
Item | Foxconn P/N | Orig._Usage | New_Usage | Part Description | Manufacturer Full Name | Manufacturer P/N | RoHS | Location | Sheet
OOOOOOOOOOOOOOOOOOOOOOOOOOOOOOOOOOOOOOOOOOOOOOOOOOOOOOOOOOOOOOOOOOOOOOOOOOOOOOOOOOOOOOOOOO | OOOOOOOOOOOOOOOOOOOOOOOOOOOOOOOOOOOOOOOOOOOOOOOOOOOOOOOOOOOOOOOOOOOOOOOOOOOOOOOOOOOOOOOOOO | OOOOOOOOOOOOOOOOOOOOOOOOOOOOOOOOOOOOOOOOOOOOOOOOOOOOOOOOOOOOOOOOOOOOOOOOOOOOOOOOOOOOOOOOOO | OOOOOOOOOOOOOOOOOOOOOOOOOOOOOOOOOOOOOOOOOOOOOOOOOOOOOOOOOOOOOOOOOOOOOOOOOOOOOOOOOOOOOOOOOO | OOOOOOOOOOOOOOOOOOOOOOOOOOOOOOOOOOOOOOOOOOOOOOOOOOOOOOOOOOOOOOOOOOOOOOOOOOOOOOOOOOOOOOOOOO | OOOOOOOOOOOOOOOOOOOOOOOOOOOOOOOOOOOOOOOOOOOOOOOOOOOOOOOOOOOOOOOOOOOOOOOOOOOOOOOOOOOOOOOOOO | OOOOOOOOOOOOOOOOOOOOOOOOOOOOOOOOOOOOOOOOOOOOOOOOOOOOOOOOOOOOOOOOOOOOOOOOOOOOOOOOOOOOOOOOOO | OOOOOOOOOOOOOOOOOOOOOOOOOOOOOOOOOOOOOOOOOOOOOOOOOOOOOOOOOOOOOOOOOOOOOOOOOOOOOOOOOOOOOOOOOO | OOOOOOOOOOOOOOOOOOOOOOOOOOOOOOOOOOOOOOOOOOOOOOOOOOOOOOOOOOOOOOOOOOOOOOOOOOOOOOOOOOOOOOOOOO | OOOOOOOOOOOOOOOOOOOOOOOOOOOOOOOOOOOOOOOOOOOOOOOOOOOOOOOOOOOOOOOOOOOOOOOOOOOOOOOOOOOOOOOOOO
TLA Parts Change
Item | Foxconn P/N | Qty | Part Description | Manufacturer Full Name | Manufacturer P/N | RoHS | Location | Remark | BOM