## TLA
FOXCONN TECHNOLOGY GROUP
BILL OF MATERIAL
AA P/N | 1A42DLU00-600-G | CUSTOMER | Google | Customer P/N | 42001726-05 | Product Code
PWA P/N |  | PWA DESCRIPTION | ASSY,MB,G_ZAIUS |  |  | PWA REV | PVT-X04 | Prepared By SE
Item | FOXCONN P/N | Customer P/N | Part Description | Manufacturer Full Name | Manufacturer Part Number | Qty | RoHS Status | Location | Remark
1 | 1A424CJ00-600-G |  | LOAD FRAME ASM,ZNEW,IBM,01AF120,G,00 | FOXCONN / EPD5 | 1A424CJ00-600-G | 2 | G |  | Rev:A IBM PN:01AF120
2 | 1A424CG00-600-G |  | LOAD FRAME ASM,ZNEW,IBM,01AF118,G,00 | FOXCONN / EPD5 | 1A424CG00-600-G | 2 | G |  | Rev:A IBM PN:01AF118
3 | 2A584VU00-192-G |  | BACKPLATE SCREW | Supply Technologies | 46K4434 | 8 | G |  | Rev:A
4 | 1A42FV700-13E-G |  | Power 9 CPU Backplate (Combined with Mylar and Dowel) | Aavid | 360493 | 2 | G |  | Rev:A (Reference IBM PN:01AF136)
| 1A42FL600-H8U-G |  | Power 9 CPU Backplate (Combined with Mylar and Dowel) ; 2nd | Furukawa | HS855380 |  | G |  | Rev 01 and Rev B are the same can be common parts. Rev:01
5 | 7J-004-938 |  | L6 LABEL ( 12.7*11.1mm) | FOXCONN / EPD1 | 7J-004-938 | 1 | G |  | ID label.
6 | 1A42EG100-653-G |  | Switch CAP blue. | DIPTRONICS | KTSC-62B | 1 | G |  | Rev:H Color Blue for Power button.
7 | 1A42EGF00-653-G |  | Switch CAP black. | DIPTRONICS | KTSC-62K | 1 | G |  | Rev:H Color Black for Reset button.
8 | 480124F00-13E-G |  | Heat sink (40x80x10 mm) | Aavid | 658031 | 2 | G |  | Rev:A For VTM-1
| 480124E00-H8U-G |  | Heat sink (40x80x10 mm) | Furukawa | HS855362 |  | G |  | Rev: 01 For VTM-1
9 | 480124G00-13E-G |  | Heat sink(80x57.3x15 mm) | Aavid | 658032 | 2 | G |  | Rev:A For VTM-2
| 480124D00-H8U-G |  | Heat sink(80x57.3x15 mm) | Furukawa | HS855372 |  | G |  | Rev:01 For VTM-2
10 | 2A3000M00-600-G |  | SPACER H:6.6MM, THICKNESS:3.2MM | KANG YANG | ULCO6.6-3.1(GR) | 1 | G |  | Rev:A1 FOR M.2 CARD
11 | 2A3000K00-600-G |  | SPACER H:12MM, THICKNESS:3.2MM | KANG YANG | MSPN-12 | 4 | G |  | Rev:A FOR OCP CARD
12 | 7J-004-1582 |  | Label 1.25" (31.75mm) x 0.5"(6.35mm) | FOXCONN / EPD1 | 7J-004-1582 | 2 | G |  | For customer PN & SN label requirement.
13 | 7D115LM00-600-G |  | Rubber=12x4.6x7mm | PINGOOD | L120704MP-X3O | 2 | G |  | Rev:X01 For Heat sink VTM-2
14 | 7J-004-1027 |  | LBL,ADRS,MAC (16 x 16 mm) | FOXCONN / EPD1 | 7J-004-1027 | 1 | G |  | For LOM, BMC, NCSI
15 | 7J-004-1618 |  | LBL,CPU Socket | Sunway | 7J-004-1618 | 2 | G |  | For CPU Socket
16 | 7D115N900-600-G |  | 8_SILICON-FOAM-MB-MID-H_ZUS(6.35x70x10) | Foxconn-EPD5 | 7D115N900-600-G | 1 | G |  | Rev:X01 For MB Bottom side Sponge's Contact window: 王利州,epd5-emiyt-me@mail.foxconn.com,566-37472
17 | 7D115NA00-600-G |  | 8_SILICON-FOAM-MB-SIDE-H_ZUS (6.35x40x10) | Foxconn-EPD5 | 7D115NA00-600-G | 2 | G |  | Rev:X01 For MB Bottom side Sponge's Contact window: 王利州,epd5-emiyt-me@mail.foxconn.com,566-37472
18 | 7D115SJ00-600-G |  | 8_SILICON-FOAM-MB-CPU-HS_ZUS | Foxconn-EPD5 | 7D115SJ00-600-G | 4 | G |  | Rev:X1 For CPU HSK

## Summary
PLATFORM SOURCING AND PSL COMPLIANCE
Platform Name:
REVISION HISTORY
BOM Revision: | ECR # | Revision Description | Originator | Date
X23 |  | DVT |  | 2017-06-15
X31 |  |  |  | 2018-01-31
Commodity Sourcing | # of components (X00 BOM) | % of Total | # of components (X01 BOM) | % of Total | # of components (X02 BOM) | % of Total | # of components (RTS) | % of Total | Risk Mitigation Plans in Place
Sole Source |  |  |  |  | 80 | 18.31%
Single Source |  |  |  |  | 31 | 7.094%
Multiple |  |  |  |  | 326 | 74.6% |  |  | NA
Total |  |  |  |  | 437 | 100% |  |  | NA
|  | # of components | # of components aligned with Customer PSL* | % PSL alignment
Class 1 (Customer Managed)
Class 2 (ODM Managed to Customer PSL)
All other components(ODM Managed to ODM PSL)
*RFQ and/or Contract will list requirements for complying with Customer's PSL
Reference for quotation

## PWA BOM
FOXCONN TECHNOLOGY GROUP
BILL OF MATERIAL
REV OF BOM | X31 | CUSTOMER |  | Google |  | CUSTOMER P/N |  | PWA P/N： | PWA DESCRIPTION |  |  |  | PRODUCT CODE |  |  | PWA REV | X04 | DATE | 2018-01-31
Sourcing (Single/Sole/Multi) | Critical Commodity (Y or N) | Component Class (1, 2, other) | Customer PSL (Y or N) | Line Item | Item Number | Foxconn P/N | Customer P/N | Part Description | Manufacturer Full Name | Manufacturer Part Number | Qty | RoHS Status | Location | CC Qual Build: | Qual by (Customer / ODM ?) | The Date of Change Part or Add 2nd Source | Configuration Identifier | Customer Comments | ODM Comments
Single |  |  |  | 1 | 1 | 0101FBQ00-000-G | 40000716-05 | PCB,Zaius-MB PVT-X04,OSP,Gre,22L,22.20*13.00,G | GOLD CIRCUIT ELECTRONICS LTD. | 0101FBQ00-000-G | 1 | G | PCB
Multi | N | ND | Y(2) | 2 | 2 | 890100800-024-G |  | Battery,PANASONIC,CR-2032L/BE,Lithium,3V,225mAH,G | PANASONIC INDUSTRIAL CO.,LTD. | CR-2032L/BE | 1 | G | BAT1
[5 empty] | 2 | 6032-101-501 |  | Battery,VARTA,CR-2032,Lithium,3V,230mAH,G | Varta | 6032-101-501 |  | G
Multi | ND |  | N | 3 | 3 | 622202200-022-G |  | SPET CAP,220uF,+/-20%,10V,105℃,G,SMD2816,ESR<=40mOhm | SANYO ELECTRIC CO., LTD. | 10TPB220ML | 6 | G | CE1,CE4,CE5,CE6,CE33,CE34
[5 empty] | 3 | 622202201-025-G |  | SPET CAP,220uF,+/-20%,10V,105℃,G,SMD2816,ESR<=40mOhm | KEMET ELECTRONICS CORPORATION | T520D227M010ATE040 |  | G
Multi | Y |  | N | 4 | 4 | 62120FL00-022-G |  | SPEA CAP,100uF,+/-20%,16V,105℃,G,SMD6.3*5.9,ESR<=24mOhm | SANYO ELECTRIC CO., LTD. | 16SVPC100M | 4 | G | CE17,CE18,CE19,CE20
[5 empty] | 4 | 62120CB00-025-G |  | ECAP,SPEA,100uF,+/-20%,16V,105C,G,SMD6.3*5.7,ESR<=25mOhm | KEMET ELECTRONICS CORPORATION | A765EB107M1CLAE025 |  | G
Sole | Y | ND | Y(5) | 5 | 5 | 62120BE00-015-G |  | SP-CAP,100uF,+/-20%,16V,105℃,G,SMD2816,ESR<=12mOhm | MURATA ELEC. NORTH AMERICA | ECASD91C107M012K01 | 10 | G | CE21,CE22,CE23,CE24,CE25,CE26,CE27,CE28,CE29,CE30
Multi | Y | ND | Y(3) | 6 | 6 | 62011U701-015-G |  | CAP,10nF,+/-10%,X7R,6.3V,G,SMD0402 | MURATA ELEC. NORTH AMERICA | GRM155R70J103K | 43 | G | C5,C6,C9,C14,C15,C189,C190,C730,C731,C734,C737,C738,C905,C906,C1513,C1628,C1629,C1630,C1631,C1632,C1633,C1634,C1635,C1636,C1637,C1638,C1639,C1640,C1641,C1642,C1643,C1644,C1667,C1730,C1731,C1732,C1733,C1742,C1743,C1744,C1745,C2048,C2087
[5 empty] | 6 | 62011U700-023-G |  | CAP,10nF,+/-10%,X7R,6.3V,G,SMD0402 | TAIYO ELECTRIC IND.CO.LTD | JMK105B7103KV-F |  | G
Multi | ND |  | Y(3) | 7 | 7 | 620106200-015-G |  | CAP,10nF,+/-10%,X7R,16V,G,SMD0402 | MURATA ELEC. NORTH AMERICA | GRM155R71C103KA01D | 37 | G | PUAC2,PSAC2,PRAC2,PQAC2,PPAC2,PIAC2,PFAC2,PEAC2,PANC7,PBNC8,PBNC15,PANC15,C33,C34,C698,C700,C701,C702,C705,C750,C1714,C1718,C1722,C1726,C2026,C2064,C2065,C2085,C2086,C2088,C2089,C2090,C2091,C2093,C2094,C2115,C2116
[5 empty] | 7 | 620106200-026-G |  | CAP,10nF,+/-10%,X7R,16V,G,SMD0402 | SAMSUNG SEMICONDUCTOR | CL05B103KO5NNNC |  | G
[5 empty] | 7 | 620106200-023-G |  | CAP,10nF,+/-10%,X7R,16V,G,SMD0402 | TAIYO ELECTRIC IND.CO.LTD | EMK105B7103KV-F |  | G
Multi | ND | ND | Y(3) | 8 | 8 | 620103700-015-G |  | CAP,100nF,+/-10%,X7R,10V,G,SMD0402 | MURATA ELEC. NORTH AMERICA | GRM155R71A104K | 170 | G | PHAC5,PUAC10,PSLC10,PSIC10,PSFC10,PSEC10,PSDC10,PSAC10,PRAC10,PQAC10,PPAC10,PIAC10,PFAC10,PEEC10,PEDC10,PEAC10,C35,C84,C85,C86,C87,C88,C89,C90,C91,C92,C93,C94,C98,C99,C100,C101,C102,C103,C104,C105,C106,C107,C108,C687,C688,C691,C692,C693,C695,C696,C706,C707,C708,C709,C710,C711,C712,C713,C714,C715,C716,C717,C718,C720,C721,C722,C723,C724,C725,C751,C793,C801,C802,C803,C804,C805,C806,C807,C808,C809,C810,C815,C816,C817,C818,C819,C820,C821,C822,C823,C824,C1503,C1504,C1691,C1692,C1693,C1694,C1699,C1700,C1701,C1702,C2000,C2001,C2002,C2003,C2021,C2022,C2023,C2024,C2025,C2027,C2034,C2036,C2037,C2038,C2039,C2040,C2042,C2043,C2044,C2045,C2046,C2049,C2050,C2051,C2052,C2053,C2054,C2055,C2056,C2057,C2058,C2059,C2060,C2061,C2062,C2067,C2068,C2073,C2075,C2077,C2078,C2079,C2080,C2083,C2084,C2095,C2096,C2099,C2100,C2101,C2102,C2103,C2104,C2105,C2106,C2117,C2118,C2119,C2123,C2125,C2128,C2130,C2133,C2134,C2135,C2142,C2144,C2157,C2158,C2159,C2160,C2161,C2186
[5 empty] | 8 | 620103700-023-G |  | CAP,100nF,+/-10%,X7R,10V,G,SMD0402 | TAIYO ELECTRIC IND.CO.LTD | LMK105B7104KV-F |  | G
[5 empty] | 8 | 620103700-026-G |  | CAP,100nF,+/-10%,X7R,10V,G,SMD0402 | SAMSUNG SEMICONDUCTOR | CL05B104KP5NNNC |  | G
Multi | ND | ND | Y(1) | 9 | 9 | 62010P501-015-G |  | CAP,1nF,+/-10%,X7R,16V,G,SMD0402 | MURATA ELEC. NORTH AMERICA | GRM155R71C102KA01D | 58 | G | C36,C191,C193,C195,C197,C207,C208,C217,C218,C219,C220,C221,C222,C223,C315,C317,C319,C321,C439,C441,C443,C445,C563,C565,C567,C569,C699,C703,C704,C749,C752,C907,C909,C911,C913,C1031,C1033,C1035,C1037,C1155,C1157,C1159,C1161,C1279,C1281,C1283,C1285,C1514,C1517,C1519,C1716,C1720,C1724,C1728,C1947,C1948,C2047,C2124
[5 empty] | 9 | 62010P500-026-G |  | CAP,1nF,+/-10%,X7R,16V,G,SMD0402 | SAMSUNG SEMICONDUCTOR | CL05B102KO5NNNC |  | G
[5 empty] | 9 | 62010P500-023-G |  | CAP,1nF,+/-10%,X7R,16V,G,SMD0402 | TAIYO ELECTRIC IND.CO.LTD | EMK105B7102KV-F |  | G
Multi | ND | ND | Y(4) | 10 | 10 | 62011SJ00-026-G |  | CAP,470nF,+/-10%,X7R,6.3V,G,SMD0402 | SAMSUNG SEMICONDUCTOR | CL05B474KQ5NNNC | 160 | G | C38,C39,C47,C78,C95,C96,C137,C141,C143,C145,C148,C150,C183,C185,C186,C188,C236,C241,C242,C243,C244,C251,C252,C253,C254,C269,C270,C271,C272,C287,C288,C289,C290,C365,C366,C367,C368,C375,C376,C377,C378,C393,C394,C395,C396,C411,C412,C413,C414,C489,C490,C491,C492,C499,C500,C501,C502,C517,C518,C519,C520,C535,C536,C537,C538,C613,C614,C615,C616,C623,C624,C625,C626,C641,C642,C643,C644,C659,C660,C661,C662,C766,C768,C786,C791,C792,C811,C847,C851,C852,C853,C854,C857,C858,C866,C902,C957,C958,C959,C960,C967,C968,C969,C970,C985,C986,C987,C988,C1003,C1004,C1005,C1006,C1081,C1082,C1083,C1084,C1091,C1092,C1093,C1094,C1109,C1110,C1111,C1112,C1127,C1128,C1129,C1130,C1205,C1206,C1207,C1208,C1215,C1216,C1217,C1218,C1233,C1234,C1235,C1236,C1251,C1252,C1253,C1254,C1329,C1330,C1331,C1332,C1339,C1340,C1341,C1342,C1357,C1358,C1359,C1360,C1375,C1376,C1377,C1378
[5 empty] | 10 | 62011SJ00-023-G |  | CAP,470nF,+/-10%,X7R,6.3V,G,SMD0402 | TAIYO ELECTRIC IND.CO.LTD | JMK105B7474KV-F |  | G
Multi | Y | ND | Y(1) | 11 | 11 | 62012WD00-015-G |  | CAP,4.7uF,+/-20%,X6S,6.3V,G,SMD0402 | MURATA ELEC. NORTH AMERICA | GRM155C80J475MEAAD | 20 | G | C40,C53,C56,C62,C65,C73,C74,C147,C689,C690,C694,C764,C767,C775,C777,C787,C788,C790,C860,C2166
[5 empty] | 11 | 62012WD00-023-G |  | CAP,4.7uF,+/-20%,X6S,6.3V,G,SMD0402 | TAIYO ELECTRIC IND.CO.LTD | JMK105BC6475MV-F |  | G
Multi | ND | ND | N | 12 | 12 | 62012NU00-015-G |  | CAP,1uF,+/-10%,X7R,6.3V,G,SMD0402 | MURATA ELEC. NORTH AMERICA | GRM155R70J105KA12D | 109 | G | C41,C42,C43,C44,C45,C48,C49,C50,C51,C52,C54,C55,C57,C58,C59,C61,C64,C67,C68,C71,C72,C134,C136,C146,C149,C159,C160,C169,C170,C181,C199,C200,C201,C228,C697,C754,C755,C756,C758,C759,C760,C761,C763,C765,C769,C770,C771,C772,C773,C776,C778,C779,C780,C782,C783,C784,C789,C799,C848,C849,C855,C875,C876,C885,C886,C903,C916,C917,C1475,C1482,C1483,C1500,C1501,C1505,C1506,C1507,C1508,C1509,C1510,C1512,C1572,C1573,C1574,C1575,C1578,C1579,C1580,C1581,C1582,C1583,C1586,C1587,C1588,C1589,C1590,C1591,C1593,C1594,C1595,C1599,C1602,C1605,C1650,C1748,C1833,C2072,C2074,C2076,C2143
[5 empty] | 12 | 62012NU00-026-G |  | CAP,1uF,+/-10%,X7R,6.3V,G,SMD0402 | SAMSUNG SEMICONDUCTOR | CL05B105KQ5NQNC |  | G
Sole | ND |  | Y(3) | 13 | 13 | 62012P100-015-G |  | CAP,2.2uF,+/-20%,X7S,10V,G,SMD0402 | MURATA ELEC. NORTH AMERICA | GRM155C71A225M | 28 | G | PSTC5,PSLC5,PSFC5,PSEC5,PSDC5,PQPC5,PFRC5,PEEC5,PEDC5,C46,C63,C69,C79,C142,C144,C157,C167,C226,C234,C774,C781,C785,C813,C856,C864,C873,C883,C2011
Multi | Y | 2 | Y(3) | 14 | 14 | 62011DF01-015-G |  | CAP,220nF,+/-10%,X7R,16V,G,SMD0402 | MURATA ELEC. NORTH AMERICA | GRM155R71C224K | 283 | G | C66,C70,C75,C76,C77,C81,C82,C97,C109,C110,C111,C112,C113,C114,C115,C116,C117,C118,C119,C120,C121,C122,C123,C124,C125,C126,C127,C128,C129,C130,C131,C132,C133,C135,C139,C140,C151,C152,C153,C154,C155,C156,C161,C162,C163,C164,C165,C166,C171,C172,C173,C174,C175,C176,C177,C178,C179,C180,C187,C203,C206,C224,C233,C235,C245,C762,C796,C797,C798,C800,C825,C826,C827,C828,C829,C830,C831,C832,C833,C834,C835,C836,C837,C838,C839,C840,C841,C842,C843,C844,C845,C846,C850,C859,C861,C862,C863,C865,C867,C868,C869,C870,C871,C872,C877,C878,C879,C880,C881,C882,C887,C888,C889,C890,C891,C892,C893,C894,C895,C896,C898,C901,C915,C1753,C1754,C1755,C1756,C1757,C1758,C1759,C1760,C1761,C1762,C1763,C1764,C1765,C1766,C1767,C1768,C1782,C1783,C1784,C1785,C1788,C1789,C1790,C1791,C1792,C1794,C1798,C1799,C1800,C1801,C1802,C1803,C1805,C1806,C1807,C1808,C1809,C1811,C1812,C1813,C1814,C1815,C1819,C1820,C1821,C1822,C1823,C1824,C1826,C1828,C1829,C1830,C1831,C1834,C1835,C1836,C1837,C1838,C1843,C1844,C1845,C1846,C1847,C1848,C1849,C1851,C1852,C1853,C1854,C1855,C1856,C1858,C1859,C1860,C1861,C1862,C1866,C1867,C1868,C1869,C1872,C1873,C1874,C1877,C1878,C1879,C1880,C1881,C1882,C1884,C1888,C1889,C1890,C1891,C1892,C1893,C1895,C1896,C1897,C1898,C1899,C1901,C1902,C1903,C1904,C1905,C1909,C1910,C1911,C1912,C1913,C1914,C1917,C1918,C1919,C1920,C1921,C1922,C1923,C1924,C1925,C1926,C1927,C1928,C1929,C1930,C1931,C1932,C1952,C1953,C1954,C1955,C1956,C1957,C1962,C1963,C1964,C1965,C1966,C1967,C1968,C1969,C1974,C1975,C1984,C1985,C1986,C1987,C1988,C1989,C1990,C1991,C1992,C1993,C1994,C1995,C1996,C1997,C1998,C1999
[5 empty] | 14 | 62011DF00-026-G |  | CAP,220nF,+/-10%,X7R,16V,G,SMD0402 | SAMSUNG SEMICONDUCTOR | CL05B224KO5NNNC |  | G
[5 empty] | 14 | 62011DF00-023-G |  | CAP,220nF,+/-10%,X7R,16V,G,SMD0402 | TAIYO ELECTRIC IND.CO.LTD | EMK105B7224KV-FR |  | G
Multi | N |  | Y(3) | 15 | 15 | 62012GF00-015-G |  | CAP,22uF,+/-20%,X6S,6.3V,G,SMD0603 | MURATA ELEC. NORTH AMERICA | GRM188C80J226M | 16 | G | PSPC2,PIPC2,PFPC2,PEPC2,PSPC3,PIPC3,PFPC3,PEPC3,C158,C168,C874,C884,PSPC3000,PIPC3000,PFPC3000,PEPC3000
[5 empty] | 15 | 62012GF00-023-G |  | CAP,22uF,+/-20%,X6S,6.3V,G,SMD0603 | TAIYO ELECTRIC IND.CO.LTD | JDK107BC6226MA-T |  | G
Multi | N | ND | Y(3) | 16 | 16 | 62012H100-015-G |  | CAP,10uF,+/-20%,X6S,10V,G,SMD0603 | MURATA ELEC. NORTH AMERICA | GRM188C81A106M | 11 | G | PSTC16,PFRC16,C182,C225,C273,C812,C2147,C2148,C2149,C2150,C2151
[5 empty] | 16 | 62012H100-026-G |  | CAP,10uF,+/-20%,X6S,10V,G,SMD0603 | SAMSUNG SEMICONDUCTOR | CL10X106MP8NRNC |  | G
[5 empty] | 16 | 62012H100-023-G |  | CAP,10uF,+/-20%,X6S,10V,G,SMD0603 | TAIYO ELECTRIC IND.CO.LTD | LMK107BC6106MA-T |  | G
Multi | Y | 2 | Y(3) | 17 | 17 | 620101T02-015-G |  | CAP,100nF,+/-10%,X7R,16V,G,SMD0402 | MURATA ELEC. NORTH AMERICA | GRM155R71C104K | 181 | G | PSPC1,PIPC1,PFPC1,PEPC1,PSTC10,PQPC10,PFRC10,PETC10,PERC10,PBNC16,PANC16,PBNC17,PANC17,PALC36,PALC41,PALC44,PBLC57,PBLC61,PBLC64,C192,C194,C196,C198,C316,C318,C320,C322,C440,C442,C444,C446,PBFC500,PBEC500,PAFC500,PAEC500,C564,C566,C568,C570,PBMC600,PBAC600,PAMC600,PAAC600,C908,C910,C912,C914,C1032,C1034,C1036,C1038,C1156,C1158,C1160,C1162,C1280,C1282,C1284,C1286,C1480,C1481,C1484,C1487,C1488,C1490,C1491,C1493,C1494,C1496,C1515,C1516,C1518,C1520,C1521,C1522,C1524,C1526,C1527,C1528,C1529,C1530,C1531,C1534,C1535,C1536,C1537,C1538,C1539,C1540,C1543,C1544,C1545,C1568,C1569,C1570,C1571,C1576,C1597,C1600,C1603,C1606,C1608,C1609,C1610,C1611,C1612,C1613,C1616,C1617,C1618,C1619,C1620,C1621,C1622,C1624,C1625,C1626,C1627,C1645,C1646,C1647,C1648,C1649,C1651,C1652,C1677,C1678,C1713,C1715,C1719,C1723,C1727,C1738,C1740,C1749,C1750,C1787,C1796,C1797,C1841,C1842,C1876,C1886,C1887,C1940,C1941,C1943,C1946,C1949,C1951,C1959,C1960,C1961,C1977,C1978,C1979,C1980,C1981,C1982,C1983,C2004,C2005,C2006,C2007,C2012,C2029,C2070,C2107,C2108,C2109,C2112,C2131,C2132,C2152,C2155,C2156,C2164,C2165,C2167,C2181,PSRC3016
[5 empty] | 17 | 620101T00-026-G |  | CAP,100nF,+/-10%,X7R,16V,G,SMD0402 | SAMSUNG SEMICONDUCTOR | CL05B104KO5NNNC |  | G
[5 empty] | 17 | 620101T00-023-G |  | CAP,100nF,+/-10%,X7R,16V,G,SMD0402 | TAIYO ELECTRIC IND.CO.LTD | EMK105B7104KV-F |  | G
Multi | Y | ND | Y(3) | 18 | 18 | 62011KG00-015-G |  | CAP,100nF,+/-5%,X7R,10V,G,SMD0402 | MURATA ELEC. NORTH AMERICA | GRM155R71A104JA01D | 67 | G | C209,C210,C211,C212,C213,C214,C215,C216,C227,C333,C334,C335,C336,C337,C338,C339,C340,C457,C458,C459,C460,C461,C462,C463,C464,C581,C582,C583,C584,C585,C586,C587,C588,C925,C926,C927,C928,C929,C930,C931,C932,C1049,C1050,C1051,C1052,C1053,C1054,C1055,C1056,C1173,C1174,C1175,C1176,C1177,C1178,C1179,C1180,C1297,C1298,C1299,C1300,C1301,C1302,C1303,C1304,C1532,C2009
[5 empty] | 18 | 62011KG00-026-G |  | CAP,100nF,+/-5%,X7R,10V,G,SMD0402 | SAMSUNG SEMICONDUCTOR | CL05B104JP5NNNC |  | G
Multi | ND | ND | Y(1) | 19 | 19 | 620135Y00-015-G |  | CAP,2.2uF,+/-20%,X6S,10V,G,SMD0402 | MURATA ELEC. NORTH AMERICA | GRM155C81A225ME15D | 130 | G | PBNC9,PANC9,C237,C238,C239,C240,C247,C248,C249,C250,C265,C266,C267,C268,C283,C284,C285,C286,C361,C362,C363,C364,C371,C372,C373,C374,C389,C390,C391,C392,C407,C408,C409,C410,C485,C486,C487,C488,C495,C496,C497,C498,C513,C514,C515,C516,C531,C532,C533,C534,C609,C610,C611,C612,C619,C620,C621,C622,C637,C638,C639,C640,C655,C656,C657,C658,C953,C954,C955,C956,C963,C964,C965,C966,C981,C982,C983,C984,C999,C1000,C1001,C1002,C1077,C1078,C1079,C1080,C1087,C1088,C1089,C1090,C1105,C1106,C1107,C1108,C1123,C1124,C1125,C1126,C1201,C1202,C1203,C1204,C1211,C1212,C1213,C1214,C1229,C1230,C1231,C1232,C1247,C1248,C1249,C1250,C1325,C1326,C1327,C1328,C1335,C1336,C1337,C1338,C1353,C1354,C1355,C1356,C1371,C1372,C1373,C1374
[5 empty] | 19 | 620133P00-023-G |  | CAP,2.2uF,+/-20%,X6S,10V,G,SMD0402 | TAIYO ELECTRIC IND.CO.LTD | LMK105AC6225MV-F |  | G
Multi | ND | ND | Y(3) | 20 | 20 | 62010MU00-015-G |  | CAP,20pF,+/-5%,NPO(C0G),50V,G,SMD0402 | MURATA ELEC. NORTH AMERICA | GRM1555C1H200J | 2 | G | C1476,C1477
[5 empty] | 20 | 62010MU00-026-G |  | CAP,20pF,+/-5%,NPO(C0G),50V,G,SMD0402 | SAMSUNG SEMICONDUCTOR | CL05C200JB5NNNC |  | G
Multi | Y |  | Y(1) | 21 | 21 | 62010DW00-015-G |  | CAP,10uF,+/-10%,X7R,16V,G,SMD1206 | MURATA ELEC. NORTH AMERICA | GRM31CR71C106K | 11 | G | C1478,C1479,C1485,C1495,C1584,C1778,C1786,C1832,C1875,C1942,C2035
[5 empty] | 21 | 62010DW00-026-G |  | CAP,10uF,+/-10%,X7R,16V,G,SMD1206 | SAMSUNG SEMICONDUCTOR | CL31B106KOHNNNE |  | G
[5 empty] | 21 | 62010DW00-023-G |  | CAP,10uF,+/-10%,X7R,16V,G,SMD1206 | TAIYO ELECTRIC IND.CO.LTD | EMK316B7106KL-TD |  | G
Multi | ND |  | Y(1) | 22 | 22 | 620115801-015-G |  | CAP,22uF,+/-10%,X7R,10V,G,SMD1206 | MURATA ELEC. NORTH AMERICA | GRM31CR71A226KE15L | 15 | G | C1486,C1489,C1492,C1774,C1775,C1793,C1795,C1839,C1840,C1883,C1885,C1938,C1939,C1950,C1976
[5 empty] | 22 | 620115800-023-G |  | CAP,22uF,+/-10%,X7R,10V,G,SMD1206 | TAIYO ELECTRIC IND.CO.LTD | LMK316B7226KL-TR |  | G
[5 empty] | 22 | 620115800-026-G |  | CAP,22uF,+/-10%,X7R,10V,G,SMD1206 | SAMSUNG SEMICONDUCTOR | CL31B226KPHNNNE |  | G
Multi | ND | ND | Y(1) | 23 | 23 | 620109S00-015-G |  | CAP,4.7uF,+/-10%,X7R,10V,G,SMD0805 | MURATA ELEC. NORTH AMERICA | GRM21BR71A475K | 5 | G | C1499,C1533,C1577,C1585,C1596
[5 empty] | 23 | 620109S00-023-G |  | CAP,4.7uF,+/-10%,X7R,10V,G,SMD0805 | TAIYO ELECTRIC IND.CO.LTD | LMK212B7475KG-T |  | G
[5 empty] | 23 | 620109S00-026-G |  | CAP,4.7uF,+/-10%,X7R,10V,G,SMD0805 | SAMSUNG SEMICONDUCTOR | CL21B475KPFNNNE |  | G
Multi | ND |  | Y(3) | 24 | 24 | 62010MF00-015-G |  | CAP,100pF,+/-10%,X7R,16V,G,SMD0201 | MURATA ELEC. NORTH AMERICA | GRM033R71C101K | 6 | G | C1502,C1592,C1598,C1601,C1604,C1607
[5 empty] | 24 | 62010MF00-023-G |  | CAP,100pF,+/-10%,X7R,16V,G,SMD0201 | TAIYO ELECTRIC IND.CO.LTD | EMK063B7101KP-F |  | G
Multi | ND | ND | Y(3) | 25 | 25 | 62010QB00-015-G |  | CAP,10nF,+/-10%,X7R,50V,G,SMD0402 | MURATA ELEC. NORTH AMERICA | GRM155R71H103K | 13 | G | PSIC7,C1541,C1679,C1680,C1681,C1682,C1684,C1685,C1686,C1688,C1704,C1710,C2069
[5 empty] | 25 | 62010QB00-026-G |  | CAP,10nF,+/-10%,X7R,50V,G,SMD0402 | SAMSUNG SEMICONDUCTOR | CL05B103KB5NNNC |  | G
[5 empty] | 25 | 62010QB00-023-G |  | CAP,10nF,+/-10%,X7R,50V,G,SMD0402 | TAIYO ELECTRIC IND.CO.LTD | UMK105B7103KV-F |  | G
Multi | Y | 2 | Y(3) | 26 | 26 | 62010GW00-015-G |  | CAP,10pF,+/-5%,NPO,50V,G,SMD0402 | MURATA ELEC. NORTH AMERICA | GRM1555C1H100J | 1 | G | C1542
[5 empty] | 26 | 620102D00-026-G |  | CAP,10pF,+/-5%,NPO,50V,G,SMD0402 | SAMSUNG SEMICONDUCTOR | CL05C100JB5NNNC |  | G
Multi | Y | 2 | Y(1) | 27 | 27 | 620109200-015-G |  | CAP,10uF,+/-10%,X7R,6.3V,G,SMD0805 | MURATA ELEC. NORTH AMERICA | GRM21BR70J106K | 2 | G | C1623,C1747
[5 empty] | 27 | 620109200-023-G |  | CAP,10uF,+/-10%,X7R,6.3V,G,SMD0805 | TAIYO ELECTRIC IND.CO.LTD | JMK212B7106KG-T |  | G
[5 empty] | 27 | 620109200-026-G |  | CAP,10uF,+/-10%,X7R,6.3V,G,SMD0805 | SAMSUNG SEMICONDUCTOR | CL21B106KQQNNNE |  | G
Multi | Y | 2 | Y(3) | 28 | 28 | 620102S00-015-G |  | CAP,33pF,+/-5%,NPO(C0G),50V,G,SMD0402 | MURATA ELEC. NORTH AMERICA | GRM1555C1H330J | 11 | G | PUAC3,PSAC3,PRAC3,PQAC3,PPAC3,PIAC3,PFAC3,PEAC3,C1653,C1654,C2146
[5 empty] | 28 | 620102S00-023-G |  | CAP,33pF,+/-5%,NPO(C0G),50V,G,SMD0402 | TAIYO ELECTRIC IND.CO.LTD | UMK105CG330JV-F |  | G
[5 empty] | 28 | 620102S00-026-G |  | CAP,33pF,+/-5%,NPO(C0G),50V,G,SMD0402 | SAMSUNG SEMICONDUCTOR | CL05C330JB5NNNC |  | G
Multi | ND | ND | Y(3) | 29 | 29 | 62010K200-015-G |  | CAP,12pF,+/-5%,NPO(C0G),50V,G,SMD0402 | MURATA ELEC. NORTH AMERICA | GRM1555C1H120J | 2 | G | C1655,C1656
[5 empty] | 29 | 62010K200-023-G |  | CAP,12pF,+/-5%,NPO(C0G),50V,G,SMD0402 | TAIYO ELECTRIC IND.CO.LTD | UMK105CG120JV-F |  | G
[5 empty] | 29 | 62010K200-026-G |  | CAP,12pF,+/-5%,NPO(C0G),50V,G,SMD0402 | SAMSUNG SEMICONDUCTOR | CL05C120JB5NNNC |  | G
Multi | ND | ND | Y(3) | 30 | 30 | 620100L00-015-G |  | CAP,22pF,+/-5%,NPO(C0G),50V,G,SMD0402 | MURATA ELEC. NORTH AMERICA | GRM1555C1H220J | 16 | G | C1657,C1658,C1659,C1660,C1661,C1662,C1663,C1664,C1665,C1666,C1668,C1669,C2014,C2016,C2018,C2020
[5 empty] | 30 | 620100L00-023-G |  | CAP,22pF,+/-5%,NPO(C0G),50V,G,SMD0402 | TAIYO ELECTRIC IND.CO.LTD | UMK105CG220JV-F |  | G
[5 empty] | 30 | 620100L00-026-G |  | CAP,22pF,+/-5%,NPO(C0G),50V,G,SMD0402 | SAMSUNG SEMICONDUCTOR | CL05C220JB5NNNC |  | G
Multi | ND |  | N | 31 | 31 | 620109N00-015-G |  | CAP,2.2uF,+/-10%,X7R,10V,G,SMD0603 | MURATA ELEC. NORTH AMERICA | GRM188R71A225K | 8 | G | C1683,C1687,C1703,C1709,C1717,C1721,C1725,C1729
[5 empty] | 31 | 620109N00-023-G |  | CAP,2.2uF,+/-10%,X7R,10V,G,SMD0603 | TAIYO ELECTRIC IND.CO.LTD | LMK107B7225KA-T |  | G
[5 empty] | 31 | 620109N00-026-G |  | CAP,2.2uF,+/-10%,X7R,10V,G,SMD0603 | SAMSUNG SEMICONDUCTOR | CL10B225KP8NNNC |  | G
Multi | ND | ND | Y(1) | 32 | 32 | 62012A400-015-G |  | CAP,100nF,+/-10%,X7R,25V,G,SMD0402 | MURATA ELEC. NORTH AMERICA | GRM155R71E104KE14D | 88 | G | PSTC1,PSLC1,PSFC1,PSEC1,PSDC1,PQPC1,PFRC1,PEEC1,PEDC1,PSUC3,PSTC6,PSLC6,PSFC6,PSEC6,PSDC6,PQPC6,PFRC6,PEEC6,PEDC6,PANC6,PBNC7,PBMC10,PBFC10,PBEC10,PBAC10,PAMC10,PAFC10,PAEC10,PAAC10,PSIC21,PETC21,PERC21,PBFC58,PBEC58,PAFC58,PAEC58,PBMC59,PAMC59,PBAC123,PAAC123,C1689,C1695,C1696,C1697,C1698,C1705,C1711,C1770,C1771,C1772,C1773,C1776,C1777,C1779,C1810,C1816,C1817,C1818,C1857,C1863,C1864,C1865,C1900,C1906,C1907,C1908,C1934,C1935,C1936,C1937,C1944,C1945,C1971,C1972,C1973,C2030,C2031,PSPC3002,PIPC3002,PFPC3002,PEPC3002,PSRC3006,PSPC3008,PIPC3008,PFPC3008,PEPC3008,PSRC3009,PSRC3011
[5 empty] | 32 | 62012A400-023-G |  | CAP,100nF,+/-10%,X7R,25V,G,SMD0402 | TAIYO ELECTRIC IND.CO.LTD | TMK105B7104KV-FR |  | G
[5 empty] | 32 | 62012A400-026-G |  | CAP,100nF,+/-10%,X7R,25V,G,SMD0402 | SAMSUNG SEMICONDUCTOR | CL05B104KA5NNNC |  | G
Multi | Y | 2 | Y(3) | 33 | 33 | 620103K00-015-G |  | CAP,1nF,+/-10%,X7R,50V,G,SMD0402 | MURATA ELEC. NORTH AMERICA | GRM155R71H102K | 16 | G | PHAC2,PUAC7,PSAC7,PRAC7,PQAC7,PPAC7,PIAC7,PFAC7,PEAC7,PBMC60,PAMC60,PBAC124,PAAC124,C1690,C1706,C1712
[5 empty] | 33 | 620103K00-026-G |  | CAP,1nF,+/-10%,X7R,50V,G,SMD0402 | SAMSUNG SEMICONDUCTOR | CL05B102KB5NNNC |  | G
[5 empty] | 33 | 620103K00-023-G |  | CAP,1nF,+/-10%,X7R,50V,G,SMD0402 | TAIYO ELECTRIC IND.CO.LTD | UMK105B7102KV-F |  | G
Single | Y | 2 | Y(3) | 34 | 34 | 620107600-015-G |  | CAP,27pF,+/-5%,NPO(C0G),50V,G,SMD0402 | MURATA ELEC. NORTH AMERICA | GRM1555C1H270J | 2 | G | C1707,C1708
Multi | Y | 2 | Y(3) | 35 | 35 | 620112900-015-G |  | CAP,47nF,+/-10%,X7R,25V,G,SMD0402 | MURATA ELEC. NORTH AMERICA | GRM155R71E473K | 4 | G | C1734,C1735,C1736,C1739
[5 empty] | 35 | 620112900-026-G |  | CAP,47nF,+/-10%,X7R,25V,G,SMD0402 | SAMSUNG SEMICONDUCTOR | CL05B473KA5NNNC |  | G
[5 empty] | 35 | 620112900-023-G |  | CAP,47nF,+/-10%,X7R,25V,G,SMD0402 | TAIYO ELECTRIC IND.CO.LTD | TMK105B7473KV-F |  | G
Multi | Y | 2 | Y(3) | 36 | 36 | 620103U00-015-G |  | CAP,470pF,+/-10%,X7R,50V,G,SMD0402 | MURATA ELEC. NORTH AMERICA | GRM155R71H471K | 14 | G | PBMC3,PBFC3,PBEC3,PBAC3,PAMC3,PAFC3,PAEC3,PAAC3,PALC42,PALC43,PBLC58,PBLC59,C1737,C1741
[5 empty] | 36 | 620103U00-026-G |  | CAP,470pF,+/-10%,X7R,50V,G,SMD0402 | SAMSUNG SEMICONDUCTOR | CL05B471KB5NNNC |  | G
[5 empty] | 36 | 620103U00-023-G |  | CAP,470pF,+/-10%,X7R,50V,G,SMD0402 | TAIYO ELECTRIC IND.CO.LTD | UMK105B7471KV-F |  | G
Multi | Y | 2 | Y(1) | 37 | 37 | 62011D900-015-G |  | CAP,22uF,+/-10%,X7R,6.3V,G,SMD1206 | MURATA ELEC. NORTH AMERICA | GRM31CR70J226K | 1 | G | C1746
[5 empty] | 37 | 62011D900-023-G |  | CAP,22uF,+/-10%,X7R,6.3V,G,SMD1206 | TAIYO ELECTRIC IND.CO.LTD | JMK316B7226KL-T |  | G
[5 empty] | 37 | 62011D900-026-G |  | CAP,22uF,+/-10%,X7R,6.3V,G,SMD1206 | SAMSUNG SEMICONDUCTOR | CL31B226KQHNNNE |  | G
Multi | ND | ND | Y(1) | 38 | 38 | 62011HS01-015-G |  | CAP,10uF,+/-10%,X7R,25V,G,SMD1206 | MURATA ELEC. NORTH AMERICA | GRM31CR71E106K | 8 | G | C1769,C1804,C1850,C1894,C1933,C1958,C1970,C2032
[5 empty] | 38 | 62011HS00-026-G |  | CAP,10uF,+/-10%,X7R,25V,G,SMD1206 | SAMSUNG SEMICONDUCTOR | CL31B106KAHNNNE |  | G
[5 empty] | 38 | 62011HS00-023-G |  | CAP,10uF,+/-10%,X7R,25V,G,SMD1206 | TAIYO ELECTRIC IND.CO.LTD | TMK316B7106KL-TD |  | G
Multi | Y |  | Y(1) | 39 | 39 | 620130V00-015-G |  | CAP,10uF,+/-20%,X6S,16V,G,SMD0603 | MURATA ELEC. NORTH AMERICA | GRM188C81C106MA73D | 9 | G | PBNC1,PANC8,PQPC16,C2013,C2015,C2017,C2019,C2188,PSRC3008
[5 empty] | 39 | 620130V00-023-G |  | CAP,10uF,+/-20%,X6S,16V,G,SMD0603 | TAIYO ELECTRIC IND.CO.LTD | EMK107BC6106MA-T |  | G
[5 empty] | 39 | 620130V00-026-G |  | CAP,10uF,+/-20%,X6S,16V,G,SMD0603 | SAMSUNG SEMICONDUCTOR | CL10X106MO8NRNC |  | G
Multi | Y | 2 | ND | 40 | 40 | 620108000-015-G |  | CAP,100pF,+/-5%,NPO(C0G),50V,G,SMD0402 | MURATA ELEC. NORTH AMERICA | GRM1555C1H101J | 22 | G | PSPC4,PIPC4,PFPC4,PEPC4,PBAC4,PAAC4,PSRC9,PBNC12,PANC12,PSLC14,PSFC14,PSEC14,PSDC14,PEEC14,PEDC14,PBNC14,PANC14,PSIC20,PETC20,PERC20,C2041,C2114
[5 empty] | 40 | 620108000-026-G |  | CAP,100pF,+/-5%,NPO(C0G),50V,G,SMD0402 | SAMSUNG SEMICONDUCTOR | CL05C101JB5NNNC |  | G
[5 empty] | 40 | 620108000-023-G |  | CAP,100pF,+/-5%,NPO(C0G),50V,G,SMD0402 | TAIYO ELECTRIC IND.CO.LTD | UMK105CG101JV-F |  | G
Multi | Y | 2 | Y(3) | 41 | 41 | 62010G800-015-G |  | CAP,22nF,+/-10%,X7R,16V,G,SMD0402 | MURATA ELEC. NORTH AMERICA | GRM155R71C223K | 3 | G | PHAC4,C2063,C2129
[5 empty] | 41 | 62010G800-026-G |  | CAP,22nF,+/-10%,X7R,16V,G,SMD0402 | SAMSUNG SEMICONDUCTOR | CL05B223KO5NNNC |  | G
[5 empty] | 41 | 62010G800-023-G |  | CAP,22nF,+/-10%,X7R,16V,G,SMD0402 | TAIYO ELECTRIC IND.CO.LTD | EMK105B7223KV-F |  | G
Multi | ND | ND | Y(3) | 42 | 42 | 620110V00-015-G |  | CAP,1.2nF,+/-10%,X7R,50V,G,SMD0402 | MURATA ELEC. NORTH AMERICA | GRM155R71H122K | 1 | G | C2066
[5 empty] | 42 | 620110V00-026-G |  | CAP,1.2nF,+/-10%,X7R,50V,G,SMD0402 | SAMSUNG SEMICONDUCTOR | CL05B122KB5NNNC |  | G
[5 empty] | 42 | 620110V00-023-G |  | CAP,1.2nF,+/-10%,X7R,50V,G,SMD0402 | TAIYO ELECTRIC IND.CO.LTD | UMK105B7122KV-F |  | G
Sole | ND | ND | Y(1) | 43 | 43 | 62012TW00-015-G |  | CAP,470nF,+/-10%,X7R,16V,G,SMD0402 | MURATA ELEC. NORTH AMERICA | GRM155R71C474KE01D | 2 | G | C2081,C2082
Multi | ND |  | Y(1) | 44 | 44 | 62012PS00-015-G |  | CAP,10uF,+/-20%,X6S,4V,G,SMD0402 | MURATA ELEC. NORTH AMERICA | GRM155C80G106M | 495 | G | PBFC28,PBEC28,PAFC28,PAEC28,PBMC29,PBFC29,PBEC29,PBAC29,PAMC29,PAFC29,PAEC29,PAAC29,PBMC30,PBFC30,PBEC30,PBAC30,PAMC30,PAFC30,PAEC30,PAAC30,PBMC31,PBFC31,PBEC31,PBAC31,PAMC31,PAFC31,PAEC31,PAAC31,PBMC32,PBFC32,PBEC32,PBAC32,PAMC32,PAFC32,PAEC32,PAAC32,PBMC33,PBFC33,PBEC33,PBAC33,PAMC33,PAFC33,PAEC33,PAAC33,PBMC34,PBFC34,PBEC34,PBAC34,PAMC34,PAFC34,PAEC34,PAAC34,PBMC35,PBFC35,PBEC35,PBAC35,PAMC35,PAFC35,PAEC35,PAAC35,PBMC36,PBFC36,PBEC36,PBAC36,PAMC36,PAFC36,PAEC36,PAAC36,PBMC37,PBFC37,PBEC37,PBAC37,PAMC37,PAFC37,PAEC37,PAAC37,PBMC38,PBFC38,PBEC38,PBAC38,PAMC38,PAFC38,PAEC38,PAAC38,PBMC39,PBFC39,PBEC39,PBAC39,PAMC39,PAFC39,PAEC39,PAAC39,PBMC40,PBFC40,PBEC40,PBAC40,PAMC40,PAFC40,PAEC40,PAAC40,PBMC41,PBFC41,PBEC41,PBAC41,PAMC41,PAFC41,PAEC41,PAAC41,PBMC42,PBFC42,PBEC42,PBAC42,PAMC42,PAFC42,PAEC42,PAAC42,PBMC43,PBFC43,PBEC43,PBAC43,PAMC43,PAFC43,PAEC43,PAAC43,PBMC44,PBFC44,PBEC44,PBAC44,PAMC44,PAFC44,PAEC44,PAAC44,PBMC45,PBFC45,PBEC45,PBAC45,PAMC45,PAFC45,PAEC45,PAAC45,PBMC46,PBFC46,PBEC46,PBAC46,PAMC46,PAFC46,PAEC46,PAAC46,PBMC47,PBFC47,PBEC47,PBAC47,PAMC47,PAFC47,PAEC47,PAAC47,PBMC48,PBFC48,PBEC48,PBAC48,PAMC48,PAFC48,PAEC48,PAAC48,PBMC49,PBFC49,PBEC49,PBAC49,PAMC49,PAFC49,PAEC49,PAAC49,PBMC50,PBFC50,PBEC50,PBAC50,PAMC50,PAFC50,PAEC50,PAAC50,PBMC51,PBFC51,PBEC51,PBAC51,PAMC51,PAFC51,PAEC51,PAAC51,PBMC52,PBFC52,PBEC52,PBAC52,PAMC52,PAFC52,PAEC52,PAAC52,PBMC53,PBFC53,PBEC53,PBAC53,PAMC53,PAFC53,PAEC53,PAAC53,PBMC54,PBFC54,PBEC54,PBAC54,PAMC54,PAFC54,PAEC54,PAAC54,PBMC55,PBFC55,PBEC55,PBAC55,PAMC55,PAFC55,PAEC55,PAAC55,PBMC56,PBFC56,PBEC56,PBAC56,PAMC56,PAFC56,PAEC56,PAAC56,PBMC57,PBFC57,PBEC57,PBAC57,PAMC57,PAFC57,PAEC57,PAAC57,PBMC58,PBAC58,PAMC58,PAAC58,PBAC59,PAAC59,PBAC60,PAAC60,PBAC61,PAAC61,PBFC62,PBEC62,PBAC62,PAFC62,PAEC62,PAAC62,PBMC63,PBFC63,PBEC63,PBAC63,PAMC63,PAFC63,PAEC63,PAAC63,PBMC64,PBFC64,PBEC64,PBAC64,PAMC64,PAFC64,PAEC64,PAAC64,PBMC65,PBFC65,PBEC65,PBAC65,PAMC65,PAFC65,PAEC65,PAAC65,PBMC66,PBFC66,PBEC66,PBAC66,PAMC66,PAFC66,PAEC66,PAAC66,PBMC67,PBFC67,PBEC67,PBAC67,PAMC67,PAFC67,PAEC67,PAAC67,PBMC68,PBFC68,PBEC68,PBAC68,PAMC68,PAFC68,PAEC68,PAAC68,PBMC69,PBFC69,PBEC69,PBAC69,PAMC69,PAFC69,PAEC69,PAAC69,PBMC70,PBFC70,PBEC70,PBAC70,PAMC70,PAFC70,PAEC70,PAAC70,PBMC71,PBFC71,PBEC71,PBAC71,PAMC71,PAFC71,PAEC71,PAAC71,PBMC72,PBAC72,PAMC72,PAAC72,PBAC73,PAAC73,PBAC74,PAAC74,PBAC75,PAAC75,PBAC76,PAAC76,PBAC77,PAAC77,PBAC78,PAAC78,PBAC81,PAAC81,PBAC82,PAAC82,PBAC83,PAAC83,PBAC84,PAAC84,PBAC85,PAAC85,PBAC86,PAAC86,PBAC87,PAAC87,PBAC88,PAAC88,PBAC89,PAAC89,PBAC90,PAAC90,PBAC91,PAAC91,PBAC92,PAAC92,PBAC93,PAAC93,PBAC94,PAAC94,PBAC95,PAAC95,PBAC96,PAAC96,PBAC97,PAAC97,PBAC98,PAAC98,PBAC99,PAAC99,PBAC100,PAAC100,PBAC101,PAAC101,PBAC102,PAAC102,PBAC103,PAAC103,PBAC104,PAAC104,PBAC105,PAAC105,PBAC106,PAAC106,PBAC107,PAAC107,PBAC108,PAAC108,PBAC109,PAAC109,PBAC110,PAAC110,PBAC113,PAAC113,PBAC114,PAAC114,PBAC115,PAAC115,PBAC116,PAAC116,PBAC117,PAAC117,PBAC118,PAAC118,PBAC119,PAAC119,PBAC120,PAAC120,PBAC121,PAAC121,PBAC122,PAAC122,PBAC127,PAAC127,PBAC128,PAAC128,PBAC129,PAAC129,PBAC130,PAAC130,PBAC131,PAAC131,PBAC132,PAAC132,PBAC133,PAAC133,PBAC134,PAAC134,PBAC135,PAAC135,PBAC136,PAAC136,PBAC137,PAAC137,PBAC138,PAAC138,PBAC139,PAAC139,PBAC140,PAAC140,PBAC141,PAAC141,PBAC142,PAAC142,PBAC143,PAAC143,PBAC144,PAAC144,PBAC145,PAAC145,PBAC146,PAAC146,PBAC147,PAAC147,PBAC148,PAAC148,PBAC149,PAAC149,PBAC150,PAAC150,PBAC151,PAAC151,PBAC152,PAAC152,PBAC153,PAAC153,PBAC154,PAAC154,PBAC155,PAAC155,PBAC156,PAAC156,PBFC501,PBEC501,PAFC501,PAEC501,C2168,C2169,C2170,C2172,C2173,C2174,C2175,C2176,C2177,C2178,C2179
[5 empty] | 44 | 62012PS00-023-G |  | CAP,10uF,+/-20%,X6S,4V,G,SMD0402 | TAIYO ELECTRIC IND.CO.LTD | AMK105CC6106MV-F |  | G
[5 empty] | 44 | 62012PS00-026-G |  | CAP,10uF,+/-20%,X6S,4V,G,SMD0402 | SAMSUNG SEMICONDUCTOR | CL05X106MR5NUNC |  | G
Multi | ND | ND | N | 45 | 45 | 521803M00-227-G |  | Diode,Array-TVS,UCLAMP0508T.TCT,Level 4,5V,G,SLP,SMD-9 | SEMTECH CORPORATION. | UCLAMP0508T.TCT | 1 | G | DN1
[5 empty] | 45 | 521802K00-223-G |  | Diode,Array-TVS,NUP8011MUTAG,UDFN,9P,G | ON SEMICONDUCTOR CORP | NUP8011MUTAG |  | G
Multi |  |  | N | 46 | 46 | 520300A00-237-G |  | DIODE,Schottky,SD103AW-7-F,40V,0.35A,G,SOD123-2,SMD | DIODES INEORPORATION | SD103AW-7-F | 1 | G | D19
[5 empty] | 46 | 520302L00-223-G |  | Diode,Schottky,MBR0540T1G,40V,500mA,SOD-123,2P,G | ON SEMICONDUCTOR CORP | MBR0540T1G |  | G
Multi | ND | ND | N | 47 | 47 | 520100200-237-G |  | DIODE,Switching,1N4148W-7-F,100V,0.15A,G,SOD123-2,SMD | DIODES INEORPORATION | 1N4148W-7-F | 7 | G | PHAD6,D20,D21,D29,D30,D31,D32
[5 empty] | 47 | 520102P00-031-G |  | DIODE,Switching,BAS16H,100V,0.5A,G,SOD123F-2,SMD | NXP SEMICONDUCTORS | BAS16H |  | G
Multi | ND |  | N | 48 | 48 | 520308A00-237-G |  | Diode,Schottky,B0530WS-7-F,30V,500mA,G,SOD-323-2,SMD | DIODES INCORPORATION | B0530WS-7-F | 6 | G | D22,D23,D24,D25,D26,D27
[5 empty] | 48 | 520309600-031-G |  | Diode,Schottky,PMEG3005AEA,30V,500mA,SOD-323,2P,G | NXP SEMICONDUCTORS | PMEG3005AEA |  | G
Multi | ND |  | N | 49 | 49 | 52010MP00-237-G |  | Diode,Rectifier,ES2D-13-F,200V,2A,G,SMB-2,SMD | DIODES INCORPORATION | ES2D-13-F | 3 | G | D28,D35,D36
[5 empty] | 49 | 52010N000-223-G |  | Diode,Rectifier&Switching,MURS220T3G,200V,2A,SMB/DO-214AA,2P,G | ON SEMICONDUCTOR CORP | MURS220T3G |  | G
Multi | ND |  | N | 50 | 50 | 520308D00-237-G |  | DIODE,Schottky Rectifier,1N5819HW-7-F,40V,1A,G,SOD123-2,SMD | DIODES INCORPORATION | 1N5819HW-7-F | 1 | G | D33
[5 empty] | 50 | 52030P100-223-G |  | Diode,Schottky,MBR140SFT1G,40V,1A,SOD-123FL,2P,G | ON SEMICONDUCTOR CORP | MBR140SFT1G |  | G
[5 empty] | 50 | 520318S00-223-G |  | Diode,Schottky,MBR140SFT3G,40V,1A,SOD-123FL,2P,G | ON SEMICONDUCTOR CORP | MBR140SFT3G |  | G
Multi | ND | ND | N | 51 | 51 | 520401Y00-237-G |  | DIODE,Zener,BZT52C3V6-7-F,3.6V,5mA,G,SOD123-2,SMD | DIODES INEORPORATION | BZT52C3V6-7-F | 1 | G | D34
[5 empty] | 51 | 520407600-223-G |  | Diode,ZENER,MMSZ3V6T1G,3.6V,5mA,SOD-123,2P,G | ON SEMICONDUCTOR CORP | MMSZ3V6T1G |  | G
Multi | Y | 1 | N | 52 | 52 | 520304B00-237-G |  | DIODE,Schottky,BAT54WS-7-F,30V,0.1A,G,SOD323-2,SMD | DIODES INEORPORATION | BAT54WS-7-F | 3 | G | D53,D54,D56
[5 empty] | 52 | 520303500-223-G |  | Diode,Schottky,BAT54HT1G,30V,200mA,SOD-323,2P,G | ON SEMICONDUCTOR CORP | BAT54HT1G |  | G
[5 empty] | 52 | 520308200-031-G |  | DIODE,Schottky,1PS76SB10,30V,200mA,G,SOD323-2,SMD | NXP SEMICONDUCTORS | 1PS76SB10 |  | G
Multi | ND | ND | N | 53 | 53 | 52030NP00-185-G |  | DIODE,Schottky,RB521S30,30V,200mA,G,SOD523-2,SMD | FAIRCHILD SEMICONDUCTOR CORP | RB521S30 | 1 | G | D57
[5 empty] | 53 | 52030NP00-031-G |  | Diode,Schottky,RB521S30,30V,200mA,SOD-523,2P,G | NXP SEMICONDUCTORS | RB521S30 |  | G
[5 empty] | 53 | 52030AG00-237-G |  | Diode,Schottky,SDM20U30-7,30V,200mA,SOD-523,2P,G | DIODES INCORPORATION | SDM20U30-7 |  | G
Single | Y |  | N | 54 | 54 | 52180BC00-223-G |  | DIODE,Array-TVS,ESD8004MUTAG,G,UDFN-10,SMD | ON SEMICONDUCTOR CORP | ESD8004MUTAG | 1 | G | ED1
Multi | ND |  | N | 55 | 55 | 521800900-227-G |  | DIODE,Array-TVS,SRV05-4.TCT,5V,12A,G,SOT23-6,SMD | SEMTECH CORPORATION. | SRV05-4.TCT | 2 | G | ED2,ED3
[5 empty] | 55 | 52180C200-086-G |  | Diode,Array-TVS,SRV05-4HTG,SOT-23,6P,G | LITTELFUSE FAR EAST PTE LTD | SRV05-4HTG |  | G
Multi | N | ND | Y(2) | 56 | 56 | 720101900-015-G |  | FB,60 Ohm@100MHz,+/-25%,3A,25mOhm,G,SMD0805 | MURATA ELEC. NORTH AMERICA | BLM21PG600SN1D | 1 | G | FB1
[5 empty] | 56 | 720101900-026-G |  | FB,60 Ohm@100MHz,+/-25%,3A,25mOhm,G,SMD0805 | SAMSUNG SEMICONDUCTOR | CIC21P600NE |  | G
Multi | N | ND | Y(1) | 57 | 57 | 720406E00-015-G |  | Common Choke,90Ohm@100MHz,+/-25%,220mA,G,SMD0805 | MURATA ELEC. NORTH AMERICA | DLW21HN900HQ2L | 3 | G | FL1,FL4,FL10
[5 empty] | 57 | 720405D00-016-G |  | Common Choke,90 Ohm@100MHz,Type,200mA,G,SMD0805 | TDK ELECTRONICS EUROPE GMBH | ACM2012E-900-2P-T01 |  | G
[5 empty] | 57 | 720402300-129-G |  | Common Choke,90 Ohm@100MHz,Type,200mA,G,SMD0805 | MAG.LAYERS, SCIENTIFIC-TECHNICS (KUNSHAN) CO., LTD. | MCI-2012H-900 |  | G
Multi | ND | ND | Y(1) | 58 | 58 | 720400201-015-G |  | Filter,Common Mode,90Ohm@100MHz,+/-25%,330mA,G,SMD0805 | MURATA ELEC. NORTH AMERICA | DLW21HN900SQ2L | 7 | G | FL2,FL3,FL5,FL6,FL7,FL8,FL9
[5 empty] | 58 | 720400M00-059-G |  | Common Choke,90 Ohm@100MHz,+/-25%,400mA,G,SMD0805 | TAI-TECH ADVANCED ELECTRONICS CO., LTD. | WCM2012F2SF-900T04 |  | G
[5 empty] | 58 | 720400800-016-G |  | Common Choke,90 Ohm@100MHz,+/-25%,400mA,190mOhm,2L,G,SMD0805 | TDK ELECTRONICS EUROPE GMBH | ACM2012-900-2P-T |  | G
Sole | ND |  | Y(1) | 59 | 59 | 730100400-086-G |  | Fuse,Very fast acting,3A,32V,G,SMD0603 | LITTELFUSE FAR EAST PTE LTD | 0467003.NR | 2 | G | FS2,FS3
Multi | ND |  | Y(1) | 60 | 60 | 730102701-086-G |  | Fuse,Fast acting,32V,7A,G,SMD1206 | LITTELFUSE FAR EAST PTE LTD | 0440007.WR | 6 | G | FS4,FS9,FS12,FS15,FS16,FS21
[5 empty] | 60 | 730102704-088-G |  | Fuse,Fast acting,32V,7A,G,SMD1206 | COOPER BUSSMANN, INC. | CC12H7A-TR |  | G
Multi | ND |  | Y(1) | 61 | 61 | 0438005.WRGT |  | Fuse,Fast acting,32V,5A,G,SMD0603 | LITTELFUSE FAR EAST PTE LTD | 0438005.WRGT | 11 | G | FS5,FS8,FS11,FS14,FS17,FS19,FS20,FS23,FS24,FS25,FS26
[5 empty] | 61 | 730103M00-086-G |  | Fuse,Fast acting,32V,5A,G,SMD0603 | LITTELFUSE FAR EAST PTE LTD | 0438005.WR |  | G
[5 empty] | 61 | 730103M00-088-G |  | Fuse,Fast acting,32V,5A,SMD0603,G | COOPER BUSSMANN, INC. | CC06H5A-TR |  | G
Multi | ND | ND | Y(1) | 62 | 62 | 730102B01-086-G |  | Fuse,Fast acting,32V,1A,G,SMD0603 | LITTELFUSE FAR EAST PTE LTD | 0438001.WR | 5 | G | FS6,FS7,FS10,FS13,FS18
[5 empty] | 62 | 730102B03-088-G |  | Fuse,Fast acting,32V,1A,SMD0603,G | COOPER BUSSMANN, INC. | CC06H1A-TR |  | G
Sole | N |  | Y(1) | 63 | 63 | 730102000-086-G |  | Fuse,Fast acting,24V,10A,G,SMD1206 | LITTELFUSE FAR EAST PTE LTD | 0501010.WR | 1 | G | FS22
Sole | ND |  | Y(1) | 64 | 64 | 730108F00-086-G |  | Fuse,Fast acting,500V,30A,G,SMD | LITTELFUSE FAR EAST PTE LTD | 0505030.MXP | 2 | G | FS27,FS28
Multi | ND | ND | Y(1) | 65 | 65 | 730100L00-086-G |  | Fuse,Very fast acting,125V,5A,G,SMD | LITTELFUSE FAR EAST PTE LTD | 0451005.MRL | 7 | G | PBFFS1,PBEFS1,PAMFS1,PAFFS1,PAEFS1,PAMFS2,FS29
[5 empty] | 65 | 730107B01-088-G |  | Fuse,Very fast acting,125V,5A,G,SMD | COOPER BUSSMANN, INC. | CB61F5A-TR2 |  | G
Single | ND | ND | Y(1) | 66 | 66 | 730101C00-086-G |  | Fuse,Slow blow,125V,30A,G,SMD | LITTELFUSE FAR EAST PTE LTD | 0456030.ER | 1 | G | FS30
Multi | ND |  | N | 67 | 67 | 87898-0318 |  | CONN,Header,Pin Header,1X3,V/T,2.54mm,30u,G,SMD-3 | MOLEX INCORPORATED | 87898-0318 | 10 | G | J_BMC_DEBUG1,J1,J4,J5,J36,J41,J43,J48,J147,J149
[5 empty] | 67 | 34068LN00-317-G |  | CONN,Header,Pin Header,1X3,V/T,2.54mm,30u,G,SMD-3 | MOLEX INCORPORATED | 87898-0315 |  | G
[5 empty] | 67 | 34068HT00-245-G |  | CONN,Header,Pin Header,1X3,V/T,Bla,2.54mm,30u,SMD-3 | AMPHENOL SHANGHAI CORP. | G800MU305010EU |  | G
[5 empty] | 67 | 34068GU00-309-G |  | CONN,Header,Pin Header,1X3,V/T,Bla,2.54mm,30u,SMD-3 | SAMTEC INC. | TSM-103-01-S-SV-P-TR |  | G
Multi | N |  | N | 68 | 68 | 87898-0458 |  | CONN,Pin Header,1X4,V/T,Bla,2.54mm,30u,G,SMD-4 | MOLEX INCORPORATED | 87898-0458 | 1 | G | J148
[5 empty] | 68 | 340672300-317-G |  | CONN,Pin Header,1X4,V/T,Bla,2.54mm,30u,G,SMD-4 | MOLEX INCORPORATED | 87898-0455 |  | G
[5 empty] | 68 | 340692T00-245-G |  | CONN,Header,Pin Header,1X4,V/T,Bla,2.54mm,30u,G,SMD-4 | AMPHENOL SHANGHAI CORP. | G800MR304010HR |  | G
[5 empty] | 68 | 34068VT00-GRT-G |  | CONN,Header,Pin Header,1X4,V/T,Bla,2.54mm,30u,G,SMD-4 | PINREX TECHNOLOGY CORP. | 212-91-04SBEJ |  | G
Multi | N |  | N | 69 | 69 | 52112H800-289-G |  | LED,Blu,LTST-C193TBKT-LO,5V,20mA,G,SMD | LITE-ON TECHNOLOGY CORPORATION | LTST-C193TBKT-LO | 1 | G | LED1
[5 empty] | 69 | 52112H900-354-G |  | LED LAMP,LG-192DBK-CT/T-SD,Blue,24mcd@IF=5mA,475nm,999.9999V,20mA,N/A,,SMD0603,2P,G | Ligitek Electronics Co., Ltd. | LG-192DBK-CT/T-SD |  | G
Multi | N | 1 | N | 70 | 70 | 52111AE00-289-G |  | LED,Ora,LTST-C281KFKT-5A,5V,30mA,G,SMD0402 | LITE-ON TECHNOLOGY CORPORATION | LTST-C281KFKT-5A | 2 | G | LED2,LED6
[5 empty] | 70 | 52113GM00-290-G |  | LED LAMP,B1851UD--05D-000214,Orange,28.5mcd@IF=20mA,605nm,5V,20mA,N/A,,SMD0402,2P,G | HARVATEK CORPORATION | B1851UD--05D-000214 |  | G
Multi | N | 1 | N | 71 | 71 | 52111J100-289-G |  | LED,Gre,LTST-C281KGKT-5A,2.3V,30mA,G,SMD0402 | LITE-ON TECHNOLOGY CORPORATION | LTST-C281KGKT-5A | 2 | G | LED3,LED7
[5 empty] | 71 | 52113AE00-290-G |  | LED LAMP,B1851UYG-05D-000114,Ultra Bright Yellow Green,11.25mcd@IF=5mA,571nm,5V,20mA,N/A,,SMD0402,2P,G | HARVATEK CORPORATION | B1851UYG-05D-000114 |  | G
Sole | ND |  | N | 72 | 72 | 52113AY00-289-G |  | LED,Red,LTL-42NEW8DH184P,5V,20mA,G,DIP-2 | LITE-ON TECHNOLOGY CORPORATION | LTL-42NEW8DH184P | 2 | G | LED8,LED9
Single | ND |  | N | 73 | 73 | 52113B000-289-G |  | LED,Yellow,LTL-42NSV8DH184P,5V,20mA,G,DIP-2 | LITE-ON TECHNOLOGY CORPORATION | LTL-42NSV8DH184P | 2 | G | LED10,LED14
Single | ND |  | N | 74 | 74 | 52113AW00-289-G |  | LED,Green,LTL-42NGY8DH184P,5V,20mA,G,DIP-2 | LITE-ON TECHNOLOGY CORPORATION | LTL-42NGY8DH184P | 2 | G | LED11,LED12
Single | ND |  | N | 75 | 75 | 52113B100-289-G |  | LED,Blue,LTL42TB6NH184P,5V,30mA,G,DIP-2 | LITE-ON TECHNOLOGY CORPORATION | LTL42TB6NH184P | 1 | G | LED13
Sole | N |  | N | 76 | 76 | 52110FE00-289-G |  | LED,Red,LTST-C190KRKT,2.4V,30mA,G,SMD0603 | LITE-ON TECHNOLOGY CORPORATION | LTST-C190KRKT | 3 | G | LED63,LED64,LED65
Multi | N | 1 | N | 77 | 77 | 52110LN00-289-G |  | LED,Gre,LTST-C191KGKT,2.4V,30mA,G,SMD0603 | LITE-ON TECHNOLOGY CORPORATION | LTST-C191KGKT | 37 | G | LED66,LED67,LED68,LED69,LED70,LED71,LED72,LED73,LED74,LED75,LED76,LED77,LED78,LED79,LED80,LED81,LED82,LED83,LED84,LED85,LED86,LED87,LED88,LED89,LED90,LED91,LED92,LED93,LED94,LED95,LED96,LED97,LED98,LED99,LED100,LED101,LED102
[5 empty] | 77 | 52110K100-030-G |  | LED LAMP,SML-512MWT86,Green,40mcd@If=20mA,N/A,5V,25mA,N/A,,SMD0603,2P,G | ROHM CORPORATION | SML-512MWT86 |  | G
Multi | Y | Other | Y(2) | 78 | 78 | 720108301-015-G |  | FB,600 Ohm@100MHz,+/-25%,500mA,350mOhm,G,SMD0603 | MURATA ELEC. NORTH AMERICA | BLM18EG601SN1D | 4 | G | L13,L14,L15,L16
[5 empty] | 78 | 720105E00-059-G |  | FB,600 Ohm@100MHz,+/-25%,500mA,400mOhm,G,SMD0603 | TAI-TECH ADVANCED ELECTRONICS CO., LTD. | FCM1608KF-601T05 |  | G
[5 empty] | 78 | 720105E00-016-G |  | FB,600 Ohm@100MHz,+/-25%,500mA,400mOhm,G,SMD0603 | TDK ELECTRONICS EUROPE GMBH | MMZ1608S601AT |  | G
Multi | Y | Other | Y(2) | 79 | 79 | 720106E00-015-G |  | FB,330 Ohm@100MHz,+/-25%,500mA,300mOhm,G,SMD0603 | MURATA ELEC. NORTH AMERICA | BLM18EG331TN1D | 1 | G | L17
[5 empty] | 79 | 72010YW01-129-G |  | FB,Multilayer,100mOhm,330Ohm@100MHz,+/-25%,2A,,SMD0603,G | MAG.LAYERS, SCIENTIFIC-TECHNICS (KUNSHAN) CO., LTD. | GMLB-160808-0330P-N8 |  | G
Multi | ND | ND | N | 80 | 80 | 720105P00-016-G |  | FB,80 Ohm@100MHz,+/-25%,500mA,150mOhm,G,SMD0603 | TDK ELECTRONICS EUROPE GMBH | MMZ1608S800AT | 4 | G | L22,L23,L24,L25
[5 empty] | 80 | 72010WQ00-129-G |  | FB,Multilayer,40mOhm,80Ohm@100MHz,+/-25%,3A,,SMD0603,G | MAG.LAYERS, SCIENTIFIC-TECHNICS (KUNSHAN) CO., LTD. | GMLB-160808-0080P-N8 |  | G
Multi | ND | ND | Y(2) | 81 | 81 | 72010CB00-015-G |  | FB,22 Ohm@100MHz,+/-25%,6A,10mOhm,G,SMD0805 | MURATA ELEC. NORTH AMERICA | BLM21PG220SN1D | 3 | G | L26,L28,L47
[5 empty] | 81 | 72010CB00-059-G |  | FB,22 Ohm@100MHz,+/-25%,6A,10mOhm,G,SMD0805 | TAI-TECH ADVANCED ELECTRONICS CO., LTD. | HCB2012KF-220T60 |  | G
[5 empty] | 81 | 72010Y600-174-G |  | FB,22 Ohm@100MHz,+/-25%,6A,8mOhm,G,SMD0805 | MAX ECHO TECHNOLOGIES CORP | BCMS201209A220 |  | G
Multi | ND |  | N | 82 | 82 | 72010A400-023-G |  | FB,80Ohm@100MHz,+/-25%,4A,10mOhm,G,SMD1206 | TAIYO ELECTRIC IND.CO.LTD | FBMJ3216HS800-T | 2 | G | L34,L36
[5 empty] | 82 | 72010A400-025-G |  | FB,Multilayer,10mOhm,80Ohm@100MHz,+/-25%,4A,,SMD1206,G | KEMET ELECTRONICS CORPORATION | Z1206C800APWST |  | G
Multi | ND |  | Y(2) | 83 | 83 | 72010MK00-015-G |  | FB,80 Ohm@100MHz,+/-25%,1.5A,70mOhm,G,SMD0402 | MURATA ELEC. NORTH AMERICA | BLM15PD800SN1D | 7 | G | L35,L37,L38,L39,L40,L41,L42
[5 empty] | 83 | 72010MK00-174-G |  | FB,80 Ohm@100MHz,+/-25%,1.5A,Multilayer,70mOhm,SMD0402,G | MAX ECHO TECHNOLOGIES CORP | ACMS100505A800 1.5A |  | G
Multi | Y | other | Y(2) | 84 | 84 | 720101M00-015-G |  | FB,600 Ohm@100MHz,+/-25%,200mA,650mOhm,G,SMD0603 | MURATA ELEC. NORTH AMERICA | BLM18BD601SN1D | 1 | G | L45
[5 empty] | 84 | 720103000-023-G |  | FB,600 Ohm@100MHz,+/-25%,250mA,600mOhm,G,SMD0603 | TAIYO ELECTRIC IND.CO.LTD | BK1608HM601-T |  | G
Single | ND |  | ND | 85 | 85 | 62111U700-024-G |  | ECAP,68uF,+/-20%,100V,105C,320mOhm,G,SMD12.5*13.5 | PANASONIC INDUSTRIAL CO.,LTD. | EEEFK2A680AQ | 6 | G | PSUCE1,PBACE1,PAACE1,PSUCE2,PBACE2,PAACE2
Sole | N |  | Y(1) | 86 | 86 | 62111QQ00-019-G |  | ECAP,82uF,+/-20%,100V,105C,G,SMD12.5*13.5,ESR<=280mOhm | NICHICON CORPORATION | UCZ2A820MNQ1MS | 8 | G | PBMCE1,PAMCE1,PBFCE2,PBECE2,PAFCE2,PAECE2,PBACE3,PAACE3
Single | N |  | Y(3) | 87 | 87 | 62120ER01-024-G |  | ECAP,SPEA,470uF,+/-20%,2.5V,105C,G,SMD2816,ESR<=3mOhm | PANASONIC INDUSTRIAL CO.,LTD. | EEFGX0E471R | 50 | G | PBNCE1,PANCE1,PBNCE2,PANCE2,PBECE3,PALCE3,PAFCE3,PAECE3,PBMCE4,PBFCE4,PBECE4,PBACE4,PAMCE4,PALCE4,PAFCE4,PAECE4,PAACE4,PBMCE5,PBFCE5,PBECE5,PBACE5,PAMCE5,PAFCE5,PAECE5,PAACE5,PBMCE6,PBFCE6,PBECE6,PBACE6,PAMCE6,PAFCE6,PAECE6,PAACE6,PBMCE7,PBLCE7,PBFCE7,PBACE7,PAMCE7,PAACE7,PBLCE8,PBACE8,PAACE8,PBACE9,PAACE9,PBACE10,PAACE10,PBACE11,PAACE11,PBACE12,PAACE12
Multi | Y |  | Y(1) | 88 | 88 | 62012RJ00-015-G |  | CAP,4.7uF,+/-10%,X6S,16V,G,SMD0603 | MURATA ELEC. NORTH AMERICA | GRM188C81C475K | 34 | G | PBMC1,PBFC1,PBEC1,PBAC1,PAMC1,PAFC1,PAEC1,PAAC1,PBMC2,PBFC2,PBEC2,PBAC2,PAMC2,PAFC2,PAEC2,PAAC2,PBMC22,PBFC22,PBEC22,PBAC22,PAMC22,PAFC22,PAEC22,PAAC22,PBMC450,PBFC450,PBEC450,PBAC450,PAMC450,PAFC450,PAEC450,PAAC450,PBAC452,PAAC452
[5 empty] | 88 | 62012RJ00-023-G |  | CAP,4.7uF,+/-10%,X6S,16V,G,SMD0603 | TAIYO ELECTRIC IND.CO.LTD | EMK107BC6475KA-T |  | G
[5 empty] | 88 | 62012RJ02-026-G |  | CAP,4.7uF,+/-10%,X6S,16V,G,SMD0603 | SAMSUNG SEMICONDUCTOR | CL10X475KO8NRNC |  | G
Multi | ND | ND | Y(1) | 89 | 89 | 62010L800-015-G |  | CAP,1nF,+/-5%,NPO(C0G),50V,G,SMD0402 | MURATA ELEC. NORTH AMERICA | GRM1555C1H102J | 16 | G | PSPC5,PIPC5,PFPC5,PEPC5,PBMC5,PBAC5,PAMC5,PAAC5,PBAC23,PAAC23,PBMC95,PAMC95,PBFC451,PBEC451,PAFC451,PAEC451
[5 empty] | 89 | 62010L800-026-G |  | CAP,1nF,+/-5%,NPO(C0G),50V,G,SMD0402 | SAMSUNG SEMICONDUCTOR | CL05C102JB5NNNC |  | G
Multi | N |  | Y(1) | 90 | 90 | 62011DQ00-015-G |  | CAP,27nF,+/-10%,X7R,25V,G,SMD0402 | MURATA ELEC. NORTH AMERICA | GRM155R71E273KA88D | 8 | G | PBMC6,PBFC6,PBEC6,PBAC6,PAMC6,PAFC6,PAEC6,PAAC6
[5 empty] | 90 | 62011DQ00-025-G |  | CAP,27nF,+/-10%,X7R,25V,G,SMD0402 | KEMET ELECTRONICS CORPORATION | C0402C273K3RAC |  | G
Single | Y | 2 | Y(3) | 91 | 91 | 620102T00-015-G |  | CAP,150pF,+/-5%,NPO(C0G),50V,G,SMD0402 | MURATA ELEC. NORTH AMERICA | GRM1555C1H151J | 8 | G | PBMC7,PBFC7,PBEC7,PBAC7,PAMC7,PAFC7,PAEC7,PAAC7
Multi | ND | ND | Y(3) | 92 | 92 | 62010VD00-015-G |  | CAP,100nF,+/-10%,X7R,100V,G,SMD0603 | MURATA ELEC. NORTH AMERICA | GRM188R72A104K | 9 | G | PBEC11,PAFC11,PAEC11,PBMC12,PBFC12,PBAC12,PAMC12,PAAC12,PHAC14
[5 empty] | 92 | 62010VD00-026-G |  | CAP,100nF,+/-10%,X7R,100V,G,SMD0603 | SAMSUNG SEMICONDUCTOR | CL10B104KC8NNNC |  | G
Multi | N |  | Y(1) | 93 | 93 | 62011J601-015-G |  | CAP,2.2uF,+/-10%,X7R,100V,G,SMD1210 | MURATA ELEC. NORTH AMERICA | GRM32ER72A225K | 42 | G | PSUC1,PSUC2,PBMC13,PBFC13,PBEC13,PBAC13,PAMC13,PAFC13,PAEC13,PAAC13,PBMC14,PBFC14,PBEC14,PBAC14,PAMC14,PAFC14,PAEC14,PAAC14,PBMC15,PBFC15,PBEC15,PBAC15,PAMC15,PAFC15,PAEC15,PAAC15,PBAC16,PAAC16,PBEC17,PBAC17,PAAC17,PBAC18,PAAC18,PBAC19,PAAC19,PBAC20,PAFC20,PAAC20,PBMC21,PBFC21,PAMC21,PAEC21
[5 empty] | 93 | 62011J600-026-G |  | CAP,2.2uF,+/-10%,X7R,100V,G,SMD1210 | SAMSUNG SEMICONDUCTOR | CL32B225KCJSNNE |  | G
Multi | Y | 2 | Y(3) | 94 | 94 | 620107L00-015-G |  | CAP,2.2nF,+/-10%,X7R,50V,G,SMD0402 | MURATA ELEC. NORTH AMERICA | GRM155R71H222K | 16 | G | PSRC2,PSPC12,PIPC12,PFPC12,PEPC12,PSIC18,PETC18,PERC18,PBFC25,PBEC25,PAFC25,PBMC26,PBAC26,PAMC26,PAAC26,PAEC516
[5 empty] | 94 | 620107L00-026-G |  | CAP,2.2nF,+/-10%,X7R,50V,G,SMD0402 | SAMSUNG SEMICONDUCTOR | CL05B222KB5NNNC |  | G
[5 empty] | 94 | 620107L03-023-G |  | CAP,2.2nF,+/-10%,X7R,50V,G,SMD0402 | TAIYO ELECTRIC IND.CO.LTD | UMK105B7222KV-F |  | G
Single | ND | ND | Y(1) | 95 | 95 | 62011DA00-015-G |  | CAP,1uF,+/-10%,X7R,100V,G,SMD1206 | MURATA ELEC. NORTH AMERICA | GRM31CR72A105K | 6 | G | PBMC27,PBAC27,PAMC27,PAAC27,PBAC111,PAAC111
Multi | ND | ND | ND | 96 | 96 | 620107500-015-G |  | CAP,3.9nF,+/-10%,X7R,50V,G,SMD0402 | MURATA ELEC. NORTH AMERICA | GRM155R71H392K | 2 | G | PBAC125,PAAC125
[5 empty] | 96 | 620107500-026-G |  | CAP,3.9nF,+/-10%,X7R,50V,G,SMD0402 | SAMSUNG SEMICONDUCTOR | CL05B392KB5NNNC |  | G
[5 empty] | 96 | 620107500-023-G |  | CAP,3.9nF,+/-10%,X7R,50V,G,SMD0402 | TAIYO ELECTRIC IND.CO.LTD | UMK105B7392KV-F |  | G
Multi | N |  | Y(3) | 97 | 97 | 620127602-015-G |  | CAP,47uF,+/-20%,X6S,4V,G,SMD0805 | MURATA ELEC. NORTH AMERICA | GRM21BC80G476M | 684 | G | PBNC18,PANC18,PBNC19,PANC19,PUAC20,PSAC20,PRAC20,PQAC20,PPAC20,PIAC20,PFAC20,PEAC20,PBNC20,PANC20,PUAC21,PSAC21,PRAC21,PQAC21,PPAC21,PIAC21,PFAC21,PEAC21,PBNC21,PANC21,PUAC22,PSAC22,PRAC22,PQAC22,PPAC22,PIAC22,PFAC22,PEAC22,PBNC22,PANC22,PUAC23,PSAC23,PRAC23,PQAC23,PPAC23,PIAC23,PFAC23,PEAC23,PBNC23,PANC23,PUAC24,PSAC24,PRAC24,PQAC24,PPAC24,PIAC24,PFAC24,PEAC24,PUAC25,PSAC25,PRAC25,PQAC25,PPAC25,PIAC25,PFAC25,PEAC25,PALC25,PALC26,PALC27,PALC28,PALC29,PALC30,PALC31,PALC32,PALC33,PALC34,PBLC45,PBLC46,PBLC47,PBLC48,PBLC49,PBLC50,PBLC51,PBLC52,PBLC53,PBLC63,PBMC73,PAMC73,PBMC74,PAMC74,PBMC75,PAMC75,PBMC76,PAMC76,PBMC77,PAMC77,PBMC78,PAMC78,PBMC79,PAMC79,PBMC80,PAMC80,PBMC81,PAMC81,PBMC82,PAMC82,PBMC83,PAMC83,PBMC84,PAMC84,PBMC85,PAMC85,PBMC86,PAMC86,PBMC87,PAMC87,PBMC88,PAMC88,PBMC89,PAMC89,PBMC90,PAMC90,PBMC91,PAMC91,PBMC92,PAMC92,PBMC93,PAMC93,PBMC94,PAMC94,PBMC96,PAMC96,PBMC97,PAMC97,PBMC98,PAMC98,PBMC99,PAMC99,PBMC100,PAMC100,PBMC101,PAMC101,PBMC102,PAMC102,PBMC103,PAMC103,PBAC167,PAAC167,PBAC168,PAAC168,PBAC169,PAAC169,PBAC170,PAAC170,PBAC171,PAAC171,PBAC172,PAAC172,PBAC173,PAAC173,PBAC174,PAAC174,PBAC175,PAAC175,PBAC176,PAAC176,PBAC177,PAAC177,PBAC178,PAAC178,PBAC179,PAAC179,PBAC180,PAAC180,PBAC181,PAAC181,PBAC182,PAAC182,PBAC183,PAAC183,PBAC184,PAAC184,PBAC185,PAAC185,PBAC186,PAAC186,PBAC187,PAAC187,PBAC188,PAAC188,PBAC189,PAAC189,PBAC190,PAAC190,PBAC191,PAAC191,PBAC192,PAAC192,PBAC193,PAAC193,PBAC194,PAAC194,PBAC195,PAAC195,PBAC196,PAAC196,PBAC197,PAAC197,PBAC198,PAAC198,PBAC199,PAAC199,PBAC200,PAAC200,PBAC201,PAAC201,PBAC202,PAAC202,PBAC203,PAAC203,PBAC204,PAAC204,PBAC205,PAAC205,PBAC206,PAAC206,PBAC207,PAAC207,PBAC208,PAAC208,PBAC209,PAAC209,PBAC210,PAAC210,PBAC211,PAAC211,PBAC212,PAAC212,PBAC213,PAAC213,PBAC214,PAAC214,PBAC215,PAAC215,PBAC216,PAAC216,PBAC217,PAAC217,PBAC218,PAAC218,PBAC219,PAAC219,PBAC220,PAAC220,PBAC221,PAAC221,PBAC222,PAAC222,PBAC223,PAAC223,PBAC224,PAAC224,PBAC225,PAAC225,PBAC226,PAAC226,PBAC227,PAAC227,PBAC228,PAAC228,PBAC229,PAAC229,PBAC230,PAAC230,PBAC231,PAAC231,PBAC232,PAAC232,PBAC233,PAAC233,PBAC234,PAAC234,PBAC235,PAAC235,PBAC236,PAAC236,PBAC237,PAAC237,PBAC238,PAAC238,PBAC239,PAAC239,PBAC240,PAAC240,PBAC241,PAAC241,PBAC242,PAAC242,PBAC243,PAAC243,PBAC244,PAAC244,PBAC245,PAAC245,PBAC246,PAAC246,PBFC300,PBEC300,PAFC300,PAEC300,PBFC301,PBEC301,PAFC301,PAEC301,PBFC302,PBEC302,PAFC302,PAEC302,PBFC303,PBEC303,PAFC303,PAEC303,PBFC304,PBEC304,PAFC304,PAEC304,PBFC305,PBEC305,PAFC305,PAEC305,PBFC306,PBEC306,PAFC306,PAEC306,PBFC307,PBEC307,PAFC307,PAEC307,PBFC308,PBEC308,PAFC308,PAEC308,PBFC309,PBEC309,PAFC309,PAEC309,PBFC310,PBEC310,PAFC310,PAEC310,PBFC311,PBEC311,PAFC311,PAEC311,PBFC312,PBEC312,PAFC312,PAEC312,PBFC313,PBEC313,PAFC313,PAEC313,PBFC314,PBEC314,PAFC314,PAEC314,PBFC315,PBEC315,PAFC315,PAEC315,PBFC316,PBEC316,PAFC316,PAEC316,PBFC317,PBEC317,PAFC317,PAEC317,PBFC318,PBEC318,PAFC318,PAEC318,PBFC319,PBEC319,PAFC319,PAEC319,PBFC320,PBEC320,PAFC320,PAEC320,PBFC321,PBEC321,PAFC321,PAEC321,PBFC322,PBEC322,PAFC322,PAEC322,PBFC323,PBEC323,PAFC323,PAEC323,PBFC324,PBEC324,PAFC324,PAEC324,PBFC325,PBEC325,PAFC325,PAEC325,PBFC326,PBEC326,PAFC326,PAEC326,PBFC327,PBEC327,PAFC327,PAEC327,PBFC328,PBEC328,PAFC328,PAEC328,PBFC329,PBEC329,PAFC329,PAEC329,PBFC330,PBEC330,PAFC330,PAEC330,PBFC331,PBEC331,PAFC331,PAEC331,PBFC332,PBEC332,PAFC332,PAEC332,PBFC333,PBEC333,PAFC333,PAEC333,PBFC334,PBEC334,PAFC334,PAEC334,PBFC335,PBEC335,PAFC335,PAEC335,PBFC336,PBEC336,PAFC336,PAEC336,PBFC337,PBEC337,PAFC337,PAEC337,PBFC338,PBEC338,PAFC338,PAEC338,PBFC339,PBEC339,PAFC339,PAEC339,PBFC340,PBEC340,PAFC340,PAEC340,PBFC341,PBEC341,PAFC341,PAEC341,PBFC342,PBEC342,PAFC342,PAEC342,PBFC343,PBEC343,PAFC343,PAEC343,PBFC344,PBEC344,PAFC344,PAEC344,PBFC345,PBEC345,PAFC345,PAEC345,PBFC346,PBEC346,PAFC346,PAEC346,PBFC347,PBEC347,PAFC347,PAEC347,PBFC348,PBEC348,PAFC348,PAEC348,PBFC349,PBEC349,PAFC349,PAEC349,PBFC350,PBEC350,PAFC350,PAEC350,PBFC351,PBEC351,PAFC351,PAEC351,PBFC352,PBEC352,PAFC352,PAEC352,PBFC353,PBEC353,PAFC353,PAEC353,PBFC354,PBEC354,PAFC354,PAEC354,PBFC355,PBEC355,PAFC355,PAEC355,PBFC356,PBEC356,PAFC356,PAEC356,PBFC357,PBEC357,PAFC357,PAEC357,PBFC358,PBEC358,PAFC358,PAEC358,PBFC359,PBEC359,PAFC359,PAEC359,PBFC360,PBEC360,PAFC360,PAEC360,PBFC361,PBEC361,PAFC361,PAEC361,PBFC362,PBEC362,PAFC362,PAEC362,PBFC363,PBEC363,PAFC363,PAEC363,PBFC364,PBEC364,PAFC364,PAEC364,PBFC365,PBEC365,PAFC365,PAEC365,PBFC366,PBEC366,PAFC366,PAEC366,PBFC367,PBEC367,PAFC367,PAEC367,PBFC368,PBEC368,PAFC368,PAEC368,PBFC369,PBEC369,PAFC369,PAEC369,PBFC370,PBEC370,PAFC370,PAEC370,PBFC371,PBEC371,PAFC371,PAEC371,PBFC372,PBEC372,PAFC372,PAEC372,PBFC373,PBEC373,PAFC373,PAEC373,PBFC374,PBEC374,PAFC374,PAEC374,PBFC375,PBEC375,PAFC375,PAEC375,PBFC376,PBEC376,PAFC376,PAEC376,PBFC377,PBEC377,PAFC377,PAEC377,PBFC378,PBEC378,PAFC378,PAEC378,PBFC379,PBEC379,PAFC379,PAEC379,PBFC380,PBEC380,PAFC380,PAEC380,PBFC381,PBEC381,PAFC381,PAEC381,PBFC382,PBEC382,PAFC382,PAEC382,PBFC383,PBEC383,PAFC383,PAEC383,PBFC384,PBEC384,PAFC384,PAEC384,PBFC385,PBEC385,PAFC385,PAEC385,PBFC386,PBEC386,PAFC386,PAEC386,PBFC387,PBEC387,PAFC387,PAEC387,PBFC388,PBEC388,PAFC388,PAEC388,PBFC389,PBEC389,PAFC389,PAEC389,PBFC390,PBEC390,PAFC390,PAEC390,PBFC391,PBEC391,PAFC391,PAEC391,PBFC392,PBEC392,PAFC392,PAEC392,PBFC393,PBEC393,PAFC393,PAEC393,PBFC394,PBEC394,PAFC394,PAEC394,PBFC395,PBEC395,PAFC395,PAEC395
[5 empty] | 97 | 620127600-023-G |  | CAP,47uF,+/-20%,X6S,4V,G,SMD0805 | TAIYO ELECTRIC IND.CO.LTD | AMK212BC6476MG-T |  | G
[5 empty] | 97 | 620127600-026-G |  | CAP,47uF,+/-20%,X6S,4V,G,SMD0805 | SAMSUNG SEMICONDUCTOR | CL21X476MRYNNNE |  | G
Multi |  |  | Y(3) | 98 | 98 | 62010GS00-015-G |  | CAP,15nF,+/-10%,X7R,25V,G,SMD0603 | MURATA ELEC. NORTH AMERICA | GRM188R71E153K | 8 | G | PBMC400,PBFC400,PBEC400,PBAC400,PAMC400,PAFC400,PAEC400,PAAC400
[5 empty] | 98 | 620106B00-026-G |  | CAP,15nF,+/-10%,X7R,25V,G,SMD0603 | SAMSUNG SEMICONDUCTOR | CL10B153KA8NNNC |  | G
[5 empty] | 98 | 620106B00-025-G |  | CAP,15nF,+/-10%,X7R,25V,G,SMD0603 | KEMET ELECTRONICS CORPORATION | C0603C153K3RAC |  | G
Multi | N |  | N | 99 | 99 | 520103B00-185-G |  | Diode,Rectifier&Switching,MMBD1205,100V,200mA,G,SOT-23-3,SMD | FAIRCHILD SEMICONDUCTOR CORP | MMBD1205 | 8 | G | PBMD1,PBFD1,PBED1,PBAD1,PAMD1,PAFD1,PAED1,PAAD1
[5 empty] | 99 | 52010A100-237-G |  | Diode,Rectifier&Switching,100V,200mA,G,SOT-23-3,SMD | DIODES INCORPORATION | MMBD3004A-7-F |  | G
Sole | ND |  | N | 100 | 100 | 52030TQ00-237-G |  | Diode,Schottky,BAS40-06-7-F,40V,200mA,G,SOT-23-3,SMD | DIODES INCORPORATION | BAS40-06-7-F | 8 | G | PBMD3,PBFD3,PBED3,PBAD3,PAMD3,PAFD3,PAED3,PAAD3
Multi | ND | ND | Y(1) | 101 | 101 | 730100M00-086-G |  | Fuse,Very fast acting,125V,10A,G,SMD | LITTELFUSE FAR EAST PTE LTD | 0451010.MRL | 4 | G | PSUFS1,PBAFS1,PAAFS1,PSUFS2
[5 empty] | 101 | 730109A00-088-G |  | Fuse,Fast acting,125V,10A,G,SMD | COOPER BUSSMANN, INC. | CB61F10A-TR2 |  | G
Multi | N |  | N | 102 | 102 | 63035NQ00-029-G |  | IND,0.1uH@100KHz,+/-20%,11.5A,6mOhm,SHLD,G,SMD | VISHAY ENTER TECHNO LOGY.INC | IHLP1616ABERR10M01 | 18 | G | PBML1,PBAL1,PAML1,PAAL1,PBFL2,PBEL2,PAFL2,PAEL2,PBML3,PBFL3,PBEL3,PBAL3,PAML3,PAFL3,PAEL3,PAAL3,PBAL5,PAAL5
[5 empty] | 102 | 63032QU00-034-G |  | Coil Ind,Shielded(SHLD),100nH@100KHz,+/-20%,12A,4mOhm,SMD,4.15*4.0*1.8,G | CYNTEC CO. LTD | PCMB042T-R10MS |  | G
Sole | ND |  | N | 103 | 103 | 63035R700-57M-G |  | IND,375nH@1MHz,+/-5%,16A,1.15mOhm,SHLD,G,SMD | Eaton Corporation | CTX01-19603-R | 2 | G | PBAL2,PAAL2
Multi | ND | ND | N | 104 | 104 | 510201900-185-G |  | TRANS P,MMBT3906,40V,0.2A,G,SOT23-3,SMD | FAIRCHILD SEMICONDUCTOR CORP | MMBT3906 | 16 | G | PBMQ1,PBFQ1,PBEQ1,PBAQ1,PAMQ1,PAFQ1,PAEQ1,PAAQ1,PBMQ2,PBFQ2,PBEQ2,PBAQ2,PAMQ2,PAFQ2,PAEQ2,PAAQ2
[5 empty] | 104 | 510201900-031-G |  | TRANS P,MMBT3906,40V,0.2A,G,SOT23-3,SMD | NXP SEMICONDUCTORS | MMBT3906 |  | G
[5 empty] | 104 | 510200600-237-G |  | TRANS P,MMBT3906-7-F,40V,0.2A,G,SOT23-3,SMD | DIODES INCORPORATION | MMBT3906-7-F |  | G
Multi | N |  | N | 105 | 105 | 51032DL00-237-G |  | MOS N,DMT10H014LSS-13,100V,8.9A,15m@10V,G,SO-8,SMD | DIODES INCORPORATION | DMT10H014LSS-13 | 8 | G | PBMQ10,PBAQ10,PAMQ10,PAAQ10,PBFQ11,PBEQ11,PAFQ11,PAEQ11
[5 empty] | 105 | 51032FL00-029-G |  | MOS N,Si4190ADY-T1-GE3,100V,18.4A,8.8m@10V,G,SO-8,SMD | VISHAY ENTER TECHNO LOGY.INC | Si4190ADY-T1-GE3 |  | G
Multi | ND | ND | Y(3) | 106 | 106 | 510100W00-237-G |  | TRANS N,MMBT3904-7-F,40V,0.2A,G,SOT23-3,SMD | DIODES INEORPORATION | MMBT3904-7-F | 18 | G | Q8,PHAQ8,PBMQ11,PBAQ11,PAMQ11,PAAQ11,PBFQ12,PBEQ12,PAFQ12,PAEQ12,Q85,Q86,Q87,Q88,Q89,Q90,Q91,Q92
[5 empty] | 106 | 510100500-031-G |  | TRANS N,PMBT3904,40V,0.2A,G,SOT23-3,SMD | NXP SEMICONDUCTORS | PMBT3904 |  | G
[5 empty] | 106 | 510101700-185-G |  | TRANS N,MMBT3904,40V,0.2A,G,SOT23-3,SMD | FAIRCHILD SEMICONDUCTOR CORP | MMBT3904 |  | G
Multi | ND | ND | N | 107 | 107 | 510302R00-185-G |  | MOS N,BSS138,50V,0.22A,6ohm@4.5V,G,SOT23-3,SMD | FAIRCHILD SEMICONDUCTOR CORP | BSS138 | 8 | G | PBFQ10,PBEQ10,PAFQ10,PAEQ10,PBMQ12,PBAQ12,PAMQ12,PAAQ12
[5 empty] | 107 | 510309C00-237-G |  | MOS N,BSS138-7-F,50V,0.2A,3.5ohm@10V,G,SOT23-3,SMD | DIODES INCORPORATION | BSS138-7-F |  | G
[5 empty] | 107 | 510301D00-223-G |  | MOS N,BSS138LT1G,50V,0.2A,3.5ohm@5V,G,SOT23-3,SMD | ON SEMICONDUCTOR CORP | BSS138LT1G |  | G
Multi | N | ND | Y(4) | 108 | 108 | 610108300-017-G |  | RES,0 Ohm,+/-5%,1/10W,G,SMD0603 | KOA SPEER ELECTRONICS, INC. | RK73Z1JTTD | 108 | G | PUAR1,PSIR1,PSAR1,PRAR1,PQAR1,PPAR1,PIAR1,PFAR1,PETR1,PERR1,PEAR1,PBMR1,PBFR1,PBER1,PBAR1,PAMR1,PAFR1,PAER1,PAAR1,PUAR3,PSIR3,PSAR3,PRAR3,PQAR3,PPAR3,PIAR3,PFAR3,PETR3,PERR3,PEAR3,PUAR9,PSIR9,PSAR9,PRAR9,PQAR9,PPAR9,PIAR9,PFAR9,PETR9,PERR9,PEAR9,PBNR10,PANR10,PBNR13,PANR13,PBAR66,PBMR68,PAMR70,PBER71,PAFR71,PAER71,PAAR71,PBFR72,PBMR78,PAMR78,R133,R142,R153,R163,R174,R184,R196,R205,R217,R226,R238,R247,R258,R268,R280,R289,PBER308,PBFR400,PBAR400,PAFR400,PAER400,PAAR400,R488,R497,R508,R518,R529,R539,R551,R560,R572,R581,R593,R602,R614,R623,R635,R644,R1028,R1742,R1743,R1744,R1747,R1748,R1749,R1755,R1761,R1762,R1763,R1764,R1765,R1766,R1767
[5 empty] | 108 | 610108300-024-G |  | RES,0 Ohm,+/-5%,1/10W,G,SMD0603 | PANASONIC INDUSTRIAL CO.,LTD. | ERJ3GEY0R00V |  | G
Multi | N | ND | Y(4) | 109 | 109 | 610107A00-017-G |  | RES,0 Ohm,+/-5%,1/16W,G,SMD0402 | KOA SPEER ELECTRONICS, INC. | RK73Z1ETTP | 718 | G | R1,R2,PSTR2,PSPR2,PSLR2,PSFR2,PSER2,PSDR2,PQPR2,PIPR2,PFPR2,PEPR2,PEER2,PEDR2,PBFR2,PBER2,PBAR2,PAFR2,PAER2,PAAR2,PBNR3,PBER3,PBAR3,PANR3,PAER3,PAAR3,PBNR4,PBFR4,PBAR4,PANR4,PAFR4,PAAR4,PBAR5,PAAR5,R6,PAMR6,PAAR6,R7,PSPR7,PIPR7,PFPR7,PEPR7,PBFR7,PAER7,PSRR8,PSPR8,PSLR8,PSFR8,PSDR8,PQPR8,PIPR8,PFRR8,PFPR8,PEPR8,PEER8,PEDR8,PAFR8,PAER8,PSTR9,PSLR9,PSFR9,PSER9,PSDR9,PQPR9,PFRR9,PEER9,PEDR9,PBER9,PBAR9,PAMR9,PHAR10,PBFR10,PAAR10,PBMR11,PBER11,PAFR11,PUAR12,PSIR12,PSAR12,PRAR12,PQAR12,PPAR12,PIAR12,PHAR12,PFAR12,PETR12,PERR12,PEAR12,PBNR12,PANR12,PBER13,PAAR13,PUAR14,PSRR14,PSPR14,PSAR14,PRAR14,PQAR14,PPAR14,PIPR14,PIAR14,PFPR14,PFAR14,PEPR14,PEAR14,PBMR14,PBFR14,PBAR14,PAFR14,PUAR15,PSTR15,PSRR15,PSLR15,PSFR15,PSER15,PSDR15,PSAR15,PRAR15,PQPR15,PQAR15,PPAR15,PIAR15,PFRR15,PFAR15,PEER15,PEDR15,PEAR15,PBFR15,PBER15,PBAR15,PAFR15,PAER15,PAAR15,PSIR16,PETR16,PERR16,PBMR16,PBAR16,PAMR16,PAER16,PALR17,PSTR18,PSLR18,PSFR18,PSER18,PSDR18,PQPR18,PFRR18,PEER18,PEDR18,PBMR18,PBFR18,PBER18,PBAR18,PAMR18,PAFR18,PAER18,PAAR18,PBLR19,PBNR20,PANR20,PSRR22,PSPR22,PIPR22,PFPR22,PEPR22,PBMR22,PBFR22,PBER22,PBAR22,PAMR22,PAFR22,PAER22,PAAR22,PHAR24,PHAR25,PBMR25,PBFR25,PBER25,PBAR25,PAMR25,PAFR25,PAER25,PAAR25,PBMR28,PBFR28,PBER28,PBAR28,PAMR28,PAFR28,PAER28,PAAR28,R29,R30,PBMR30,PBFR30,PBER30,PBAR30,PAMR30,PAFR30,PAER30,PAAR30,PHAR31,PHAR32,PBMR32,PBFR32,PBER32,PBAR32,PAMR32,PAFR32,PAER32,PAAR32,PHAR33,PBMR33,PBFR33,PBER33,PBAR33,PAMR33,PAFR33,PAER33,PAAR33,PHAR34,PBMR35,PBFR35,PBER35,PBAR35,PAMR35,PAFR35,PAER35,PAAR35,PBMR36,PBFR36,PBER36,PBAR36,PAMR36,PAFR36,PAER36,PAAR36,PBMR38,PBFR38,PBER38,PBAR38,PAMR38,PAFR38,PAER38,PAAR38,PBMR39,PBAR39,PAMR39,PAAR39,PBMR42,PBFR42,PBER42,PBAR42,PAMR42,PAFR42,PAER42,PAAR42,PBMR46,PAMR46,PBMR56,PBFR56,PBER56,PBAR56,PAMR56,PAFR56,PAER56,PAAR56,PBMR66,PAMR67,PAMR68,PAAR68,PBAR69,PAAR69,R70,PBMR70,PBAR70,R71,R72,PBAR72,PAAR72,R73,R74,R75,PAFR77,PAER77,PBFR78,PBER78,PAFR78,PAER78,R79,PBMR79,PBFR79,PBER79,PAMR79,PAFR79,PAER79,R80,PBFR80,R81,PBER81,PBAR81,PAFR81,PAER81,PAAR81,R82,PBFR82,PBER82,PAER82,R83,R84,R85,R86,R87,PBMR87,PBER87,PAMR87,PBER89,PBAR89,PAFR89,PAER89,PAAR89,PBFR90,PBER93,PAFR93,PAER93,PBFR94,PBER96,PAFR96,PAER96,PBFR97,PBAR101,PAAR101,PBMR103,PAMR103,PBMR104,PAMR104,PBER105,PAFR105,PAER105,PBFR106,PBER106,PAFR106,PAER106,PBFR107,PBMR110,PBAR110,PAMR110,PAAR110,PBMR111,PAMR111,PBER112,PAFR112,PAER112,PBFR113,PBER113,PAFR113,PAER113,PBFR114,PBMR115,PAMR115,PBMR116,PBAR116,PAMR116,PAAR116,PBER117,PBAR117,PAFR117,PAER117,PAAR117,PBFR118,PBER118,PAFR118,PAER118,PBFR119,PBAR121,PAAR121,PBAR122,PAAR122,PBFR302,PBER302,PBAR302,PAFR302,PAER302,PAAR302,R303,PBMR303,PBFR303,PBER303,PBAR303,PAMR303,PAFR303,PAER303,PAAR303,R306,R308,PBMR308,PBAR308,PAMR308,PAAR308,R309,PBMR309,PBAR309,PAMR309,PAAR309,PBFR310,PAFR310,PAER310,R311,PBER311,R312,PBFR312,PAFR312,PAER312,R313,PBER313,R314,R315,R316,R317,R320,R321,R322,R323,R324,R325,R326,R331,R363,R364,R368,R369,R414,R415,R428,R429,R430,R431,R433,R434,R437,R438,R439,R440,R467,R473,R474,R477,R478,R479,PSUR500,PBNR500,PBMR500,PBFR500,PBER500,PANR500,PAMR500,PAFR500,PAER500,PAAR500,PSUR501,PBNR501,PBMR501,PBFR501,PBER501,PANR501,PAMR501,PAFR501,PAER501,PAAR501,PBAR502,PBAR503,PBFR514,PBER514,PAFR514,PBFR515,PBER515,PAFR515,PAER515,PBFR516,PBER516,PAFR516,PAER516,PAER517,PBMR607,PBAR607,PAMR607,PAAR607,PBMR608,PBAR608,PAMR608,PAAR608,R744,R745,R747,R750,R754,R757,R760,R761,R785,R798,R802,R810,R812,R813,R824,R826,R895,R896,R899,R900,R909,R911,R918,R919,R921,R923,R924,R926,R928,R930,R931,R941,R946,R947,R951,R952,R973,R974,R979,R987,R1004,R1005,R1073,R1082,R1086,R1099,R1100,R1116,R1117,R1120,R1121,R1122,R1123,R1124,R1130,R1131,R1132,R1133,R1134,R1143,R1145,R1146,R1158,R1160,R1166,R1167,R1168,R1170,R1177,R1178,R1179,R1180,R1182,R1187,R1188,R1191,R1192,R1194,R1200,R1201,R1203,R1204,R1207,R1208,R1214,R1215,R1216,R1228,R1233,R1235,R1236,R1238,R1241,R1242,R1243,R1244,R1245,R1246,R1247,R1248,R1249,R1259,R1260,R1264,R1268,R1272,R1276,R1281,R1282,R1283,R1284,R1285,R1286,R1289,R1290,R1291,R1292,R1293,R1297,R1321,R1322,R1330,R1339,R1344,R1360,R1362,R1369,R1370,R1372,R1373,R1375,R1376,R1406,R1407,R1432,R1433,R1434,R1435,R1436,R1437,R1438,R1439,R1442,R1443,R1472,R1473,R1478,R1491,R1496,R1497,R1501,R1503,R1510,R1514,R1519,R1522,R1527,R1528,R1531,R1532,R1549,R1552,R1554,R1555,R1599,R1600,R1720,R1721,R1722,R1724,R1725,R1752,R1753,R1776,R1803,R1804,R1805,R1806,R1807,R1808,R1809,R1810,R1812,R1813,R1814,R1815,R1816,R1817,R1818,R1819,R1825,R1826,R1832,R1833,R1835,R1837,R1840,R1841,R1842,R1843,R1848,R1849,R1850,R2045,R2046,R2047,R2048,R2049,R2050,R2051,R2052,PSPR3001,PIPR3001,PFPR3001,PEPR3001,PSPR3002,PIPR3002,PFPR3002,PEPR3002,PSRR3003,PSPR3003,PIPR3003,PFPR3003,PEPR3003,PSRR3005,PSRR3008
[5 empty] | 109 | 610107A00-024-G |  | RES,0 Ohm,+/-5%,1/16W,G,SMD0402 | PANASONIC INDUSTRIAL CO.,LTD. | ERJ2GE0R00X |  | G
[5 empty] | 109 | 610107A00-029-G |  | RES,0 Ohm,+/-5%,1/16W,G,SMD0402 | VISHAY ENTER TECHNO LOGY.INC | CRCW04020000Z0ED |  | G
Multi | ND | ND | Y(4) | 110 | 110 | 61010PS00-017-G |  | RES,200KOhm,+/-1%,1/16W,G,SMD0402 | KOA SPEER ELECTRONICS, INC. | RK73H1ETTP2003F | 52 | G | PBER7,PAMR7,PBAR8,PAMR8,PAFR9,PAAR9,PAFR10,PAER10,PBAR11,PAER11,PBFR12,PBAR12,PAAR12,PBMR13,PBFR13,PBER14,PAAR14,PBMR15,PBMR17,PBFR17,PBER17,PBAR17,PAMR17,PAFR17,PAER17,PAAR17,PBMR21,PBFR21,PBER21,PBAR21,PAMR21,PAFR21,PAER21,PAAR21,PBMR24,PBFR24,PBER24,PBAR24,PAMR24,PAFR24,PAER24,PAAR24,PBMR27,PBFR27,PBER27,PBAR27,PAMR27,PAFR27,PAER27,PAAR27,PBAR127,PAAR127
[5 empty] | 110 | 61010PS00-029-G |  | RES,200KOhm,+/-1%,1/16W,G,SMD0402 | VISHAY ENTER TECHNO LOGY.INC | CRCW0402200KFKED |  | G
Multi | N |  | Y(5) | 111 | 111 | 61100YD00-017-G |  | RES,9.53KOhm,+/-0.1%,1/16W,G,SMD0402 | KOA SPEER ELECTRONICS, INC. | RN731ETTP9531B25 | 2 | G | PBAR26,PAAR26
[5 empty] | 111 | 61100YD00-024-G |  | RES,9.53KOhm,+/-0.1%,1/16W,G,SMD0402 | PANASONIC INDUSTRIAL CO.,LTD. | ERA2AEB9531X |  | G
Multi | N | ND | Y(4) | 112 | 112 | 61010L300-017-G |  | RES,1KOhm,+/-1%,1/16W,G,SMD0402 | KOA SPEER ELECTRONICS, INC. | RK73H1ETTP1001F | 33 | G | PHAR9,PALR16,PBLR18,PBNR21,PANR21,PBMR40,PBFR40,PBER40,PBAR40,PAMR40,PAFR40,PAER40,PAAR40,R865,R866,R1155,R1169,R1181,R1193,R1205,R1217,R1258,R1329,R1333,R1334,R1335,R1498,R1500,R1729,R1733,R1737,R1741,R1824
[5 empty] | 112 | 61010L300-029-G |  | RES,1KOhm,+/-1%,1/16W,G,SMD0402 | VISHAY ENTER TECHNO LOGY.INC | CRCW04021K00FKED |  | G
[5 empty] | 112 | 61010L300-024-G |  | RES,1KOhm,+/-1%,1/16W,G,SMD0402 | PANASONIC INDUSTRIAL CO.,LTD. | ERJ2RKF1001X |  | G
Multi | N | Other | Y(5) | 113 | 113 | 611008W00-017-G |  | RES,73.2KOhm,+/-0.1%,1/16W,G,SMD0402 | KOA SPEER ELECTRONICS, INC. | RN731ETTP7322B25 | 8 | G | PBMR41,PBFR41,PBER41,PBAR41,PAMR41,PAFR41,PAER41,PAAR41
[5 empty] | 113 | 611008W00-011-G |  | RES,73.2KOhm,+/-0.1%,1/16W,G,SMD0402 | YAGEO CORPORATION COMPONENT | RT0402BRD0773K2L |  | G
[5 empty] | 113 | 611008W00-024-G |  | RES,73.2KOhm,+/-0.1%,1/16W,G,SMD0402 | PANASONIC INDUSTRIAL CO.,LTD. | ERA2AEB7322X |  | G
Multi | N | other | Y(4) | 114 | 114 | 610103Y00-017-G |  | RES,10 Ohm,+/-1%,1/10W,G,SMD0603 | KOA SPEER ELECTRONICS, INC. | RK73H1JTTD10R0F | 16 | G | PHAR8,PHAR14,PHAR15,PBMR45,PBAR45,PAMR45,PAER45,PAAR45,PBMR99,PAMR99,PBER101,PAFR101,PAER101,PBFR102,PBAR105,PAAR105
[5 empty] | 114 | 610103Y00-024-G |  | RES,10 Ohm,+/-1%,1/10W,G,SMD0603 | PANASONIC INDUSTRIAL CO.,LTD. | ERJ3EKF10R0V |  | G
Multi |  |  | Y(4) | 115 | 115 | 61010LD00-017-G |  | RES,6.8KOhm,+/-1%,1/16W,G,SMD0402 | KOA SPEER ELECTRONICS, INC. | RK73H1ETTP6801F | 2 | G | PBAR47,PAAR47
[5 empty] | 115 | 61010LD00-024-G |  | RES,6.8KOhm,+/-1%,1/16W,G,SMD0402 | PANASONIC INDUSTRIAL CO.,LTD. | ERJ2RKF6801X |  | G
Multi | ND |  | Y(4) | 116 | 116 | 61011MC02-017-G |  | Res,374 Ohm,+/-1%,1/16W,G,SMD0402 | KOA SPEER ELECTRONICS, INC. | RK73H1ETTP3740F | 8 | G | PBMR54,PBFR54,PBER54,PBAR54,PAMR54,PAFR54,PAER54,PAAR54
[5 empty] | 116 | 61011MC00-024-G |  | RES,thick film,374Ohm,+/-1%,1/16W,SMD0402,G | PANASONIC INDUSTRIAL CO.,LTD. | ERJ2RKF3740X |  | G
[5 empty] | 116 | 61011MC00-029-G |  | RES,thick film,374Ohm,+/-1%,1/16W,SMD0402,G | VISHAY ENTER TECHNO LOGY.INC | CRCW0402374RFKED |  | G
Multi | N | ND | Y(5) | 117 | 117 | 611003D00-017-G |  | RES,1KOhm,+/-0.1%,1/16W,G,SMD0402 | KOA SPEER ELECTRONICS, INC. | RN731ETTP1001B25 | 8 | G | PBMR55,PBFR55,PBER55,PBAR55,PAMR55,PAFR55,PAER55,PAAR55
[5 empty] | 117 | 611003D07-029-G |  | RES,1KOhm,+/-0.1%,1/16W,G,SMD0402 | VISHAY ENTER TECHNO LOGY.INC | MCS04020D1001BE000 |  | G
[5 empty] | 117 | 611003D00-024-G |  | RES,thin film,1KOhm,+/-0.1%,1/16W,SMD0402,G | PANASONIC INDUSTRIAL CO.,LTD. | ERA2AEB102X |  | G
Multi | N |  | Y(5) | 118 | 118 | 61100QV00-017-G |  | RES,49.9 Ohm,+/-0.5%,1/16W,G,SMD0402 | KOA SPEER ELECTRONICS, INC. | RN731ETTP49R9D50 | 8 | G | PBAR57,PAAR57,R932,R980,R981,R982,R983,R984
[5 empty] | 118 | 61100QV00-011-G |  | RES,49.9 Ohm,+/-0.5%,1/16W,G,SMD0402 | YAGEO CORPORATION COMPONENT | RT0402DRE0749R9L |  | G
[5 empty] | 118 | 61100QV00-044-G |  | RES,49.9 Ohm,+/-0.5%,1/16W,G,SMD0402 | TA-I TECHNOLOGY CO., LTD. | RB04DTS49R9 |  | G
Multi | N |  | Y(5) | 119 | 119 | 61100QG00-017-G |  | RES,649 Ohm,+/-0.1%,1/16W,G,SMD0402 | KOA SPEER ELECTRONICS, INC. | RN731ETTP6490B25 | 2 | G | PBAR61,PAAR61
[5 empty] | 119 | 61100QG00-024-G |  | RES,649 Ohm,+/-0.1%,1/16W,G,SMD0402 | PANASONIC INDUSTRIAL CO.,LTD. | ERA2AEB6490X |  | G
[5 empty] | 119 | 61100QG00-029-G |  | RES,649 Ohm,+/-0.1%,1/16W,G,SMD0402 | VISHAY ENTER TECHNO LOGY.INC | TNPW0402649RBEED |  | G
Multi | N | ND | Y(4) | 120 | 120 | 610113800-017-G |  | RES,10 Ohm,+/-1%,1/16W,G,SMD0402 | KOA SPEER ELECTRONICS, INC. | RK73H1ETTP10R0F | 27 | G | PBFR45,PBER45,PAFR45,PBER61,PAFR61,PAER61,PBFR62,PBER62,PAFR62,PAER62,PBMR63,PBFR63,PBAR63,PAMR63,PAAR63,PBMR64,PBAR64,PAMR64,PAAR64,PBFR518,PBER518,PAFR518,PBFR519,PBER519,PAFR519,PAER519,PAER520
[5 empty] | 120 | 610113800-029-G |  | RES,thick film,10Ohm,+/-1%,1/16W,SMD0402,G | VISHAY ENTER TECHNO LOGY.INC | CRCW040210R0FKED |  | G
Multi | ND |  | ND | 121 | 121 | 610606G00-017-G |  | RES,20mOhm,+/-1%,5W,G,SMD2512 | KOA SPEER ELECTRONICS, INC. | TLRH3APTTE20L0F | 2 | G | PBAR65,PAAR65
[5 empty] | 121 | 610605400-125-G |  | RES,20mOhm,+/-1%,1W,G,SMD2512 | INTERNATIONAL RESISTIVE COMPANY, INC. | LRMAP2512-R02FT4 |  | G
Multi | N | ND | ND | 122 | 122 | 61010R900-017-G |  | RES,27.4KOhm,+/-1%,1/10W,G,SMD0603 | KOA SPEER ELECTRONICS, INC. | RK73H1JTTD2742F | 8 | G | PAMR66,PAAR66,PBAR67,PBMR69,PBMR76,PAMR76,PBAR79,PAAR79
[5 empty] | 122 | 61010R900-011-G |  | RES,27.4KOhm,+/-1%,1/10W,G,SMD0603 | YAGEO CORPORATION COMPONENT | RC0603FR-0727K4L |  | G
[5 empty] | 122 | 61010R901-029-G |  | RES,thick film,27.4KOhm,+/-1%,1/10W,SMD0603,G | VISHAY ENTER TECHNO LOGY.INC | CRCW060327K4FKEB |  | G
Multi | N | ND | Y(4) | 123 | 123 | 61010G500-017-G |  | RES,10KOhm,+/-1%,1/16W,G,SMD0402 | KOA SPEER ELECTRONICS, INC. | RK73H1ETTP1002F | 102 | G | PSUR2,PANR5,PSTR6,PSLR6,PSFR6,PSER6,PSDR6,PQPR6,PFRR6,PEER6,PEDR6,PBNR6,PUAR7,PSIR7,PSAR7,PRAR7,PQAR7,PPAR7,PIAR7,PFAR7,PETR7,PERR7,PEAR7,PHAR22,PHAR39,PAAR67,PBAR68,PBER74,PAFR74,PAER74,PBMR75,PBFR75,PAMR75,PBAR78,PAAR78,PBMR300,PBFR300,PBER300,PBAR300,PAMR300,PAFR300,PAER300,PAAR300,PBMR305,PBFR305,PBER305,PBAR305,PAMR305,PAFR305,PAER305,PAAR305,PBMR306,PBFR306,PBER306,PBAR306,PAMR306,PAFR306,PAER306,PAAR306,PBMR307,PBFR307,PBER307,PBAR307,PAMR307,PAFR307,PAER307,PAAR307,R330,R351,R353,R357,R359,R480,R481,R482,R483,R864,R910,R912,R913,R914,R915,R916,R917,R1075,R1076,R1077,R1078,R1118,R1136,R1137,R1441,R1482,R1490,R1534,R1535,R1536,R1537,R1538,R1539,R1540,PSRR3001
[5 empty] | 123 | 61010G500-029-G |  | RES,10KOhm,+/-1%,1/16W,G,SMD0402 | VISHAY ENTER TECHNO LOGY.INC | CRCW040210K0FKED |  | G
[5 empty] | 123 | 61010G500-024-G |  | RES,10KOhm,+/-1%,1/16W,G,SMD0402 | PANASONIC INDUSTRIAL CO.,LTD. | ERJ2RKF1002X |  | G
Multi | ND | ND | ND | 124 | 124 | 610108U00-017-G |  | RES,10KOhm,+/-1%,1/10W,G,SMD0603 | KOA SPEER ELECTRONICS, INC. | RK73H1JTTD1002F | 10 | G | PAAR70,PBAR71,PBER72,PAFR72,PAER72,PBFR73,PBMR74,PAMR74,PBAR77,PAAR77
[5 empty] | 124 | 610108U00-024-G |  | RES,10KOhm,+/-1%,1/10W,G,SMD0603 | PANASONIC INDUSTRIAL CO.,LTD. | ERJ3EKF1002V |  | G
Single | ND | ND | ND | 125 | 125 | 610100C00-017-G |  | RES,15kOhm,+/-1%,1/10W,G,SMD0603 | KOA SPEER ELECTRONICS, INC. | RK73H1JTTD1502F | 2 | G | PBAR80,PAAR80
Multi | ND | ND | Y(4) | 126 | 126 | 61011A500-017-G |  | RES,1.74KOhm,+/-1%,1/16W,G,SMD0402 | KOA SPEER ELECTRONICS, INC. | RK73H1ETTP1741F | 8 | G | PBMR81,PAMR81,PBER83,PAFR83,PAER83,PBFR84,PBAR84,PAAR84
[5 empty] | 126 | 61011A500-024-G |  | RES,1.74KOhm,+/-1%,1/16W,G,SMD0402 | PANASONIC INDUSTRIAL CO.,LTD. | ERJ2RKF1741X |  | G
Multi | N |  | Y(5) | 127 | 127 | 61100LR00-017-G |  | RES,100 Ohm,+/-1%,1/16W,G,SMD0402 | KOA SPEER ELECTRONICS, INC. | RN731ETTP1000F50 | 34 | G | PSPR6,PIPR6,PFPR6,PEPR6,PALR14,PALR15,PALR19,PBLR20,PALR20,PBLR21,PBLR23,PBLR24,PBER68,PBMR82,PAMR82,PBAR85,PAAR85,PAFR87,PAER87,PBFR88,PBMR91,PAMR91,PBAR93,PAAR93,PBMR94,PAMR94,PBAR96,PAAR96,R1265,R1269,R1273,R1277,R1484,R1745
[5 empty] | 127 | 61100YS00-029-G |  | RES,thin film,100Ohm,+/-1%,1/10W,SMD0402,G | VISHAY ENTER TECHNO LOGY.INC | MCS04020C1000FE000 |  | G
Multi | N | other | Y(4) | 128 | 128 | 61010CB00-017-G |  | RES,49.9 Ohm,+/-1%,1/10W,G,SMD0603 | KOA SPEER ELECTRONICS, INC. | RK73H1JTTD49R9F | 8 | G | PBER85,PAFR85,PBMR86,PBFR86,PBAR86,PAMR86,PAAR86,PAER672
[5 empty] | 128 | 61010CB00-024-G |  | RES,49.9 Ohm,+/-1%,1/10W,G,SMD0603 | PANASONIC INDUSTRIAL CO.,LTD. | ERJ3EKF49R9V |  | G
Multi | N | Other | Y(4) | 129 | 129 | 610130Y00-017-G |  | RES,1 Ohm,+/-1%,1/3W,G,SMD1206 | KOA SPEER ELECTRONICS, INC. | SR732BTTD1R00F | 11 | G | PHAR4,PBMR90,PAMR90,PBER92,PBAR92,PAFR92,PAER92,PAAR92,PBFR93,PBAR102,PAAR102
[5 empty] | 129 | 610606F00-029-G |  | RES,1 Ohm,+/-1%,1/3W,G,SMD1206 | VISHAY ENTER TECHNO LOGY.INC | L1206K1R00FNT |  | G
Multi | ND | ND | Y(5) | 130 | 130 | 611003200-017-G |  | RES,10KOhm,+/-0.1%,1/16W,G,SMD0402 | KOA SPEER ELECTRONICS, INC. | RN731ETTP1002B25 | 34 | G | PBMR26,PAMR26,PBMR97,PAMR97,PBMR98,PAMR98,PBER99,PAFR99,PAER99,PBMR100,PBFR100,PBER100,PAMR100,PAFR100,PAER100,PBFR101,PBMR102,PBER102,PAMR102,PAFR102,PAER102,PBFR103,PBAR103,PAAR103,PBER104,PBAR104,PAFR104,PAER104,PAAR104,PBFR105,PBAR106,PAAR106,PBAR108,PAAR108
[5 empty] | 130 | 611003200-024-G |  | RES,10KOhm,+/-0.1%,1/16W,G,SMD0402 | PANASONIC INDUSTRIAL CO.,LTD. | ERA2AEB103X |  | G
Multi | N | ND | ND | 131 | 131 | 61100M100-017-G |  | RES,4.75KOhm,+/-1%,1/16W,G,SMD0402 | KOA SPEER ELECTRONICS, INC. | RN731ETTP4751F50 | 2 | G | PBAR109,PAAR109
[5 empty] | 131 | 61100M100-011-G |  | RES,4.75KOhm,+/-1%,1/16W,G,SMD0402 | YAGEO CORPORATION COMPONENT | RT0402FRE074K75L |  | G
Multi | N | Other | Y(4) | 132 | 132 | 61011B300-017-G |  | RES,1MOhm,+/-1%,1/16W,G,SMD0402 | KOA SPEER ELECTRONICS, INC. | RK73H1ETTP1004F | 9 | G | PBMR107,PAMR107,PBER109,PAFR109,PAER109,PBFR110,PBAR113,PAAR113,R1844
[5 empty] | 132 | 61011B300-029-G |  | RES,1MOhm,+/-1%,1/16W,G,SMD0402 | VISHAY ENTER TECHNO LOGY.INC | CRCW04021M00FKED |  | G
Multi | ND |  | Y(4) | 133 | 133 | 61011GU00-017-G |  | RES,274 Ohm,+/-1%,1/16W,G,SMD0402 | KOA SPEER ELECTRONICS, INC. | RK73H1ETTP2740F | 8 | G | PBMR109,PAMR109,PBER111,PAFR111,PAER111,PBFR112,PBAR115,PAAR115
[5 empty] | 133 | 61011GU00-029-G |  | RES,274 Ohm,+/-1%,1/16W,G,SMD0402 | VISHAY ENTER TECHNO LOGY.INC | CRCW0402274RFKED |  | G
Multi | N |  | Y(5) | 134 | 134 | 61100RU00-017-G |  | RES,59 Ohm,+/-1%,1/16W,G,SMD0402 | KOA SPEER ELECTRONICS, INC. | RN731ETTP59R0F25 | 8 | G | PBMR113,PAMR113,PBER115,PAFR115,PAER115,PBFR116,PBAR119,PAAR119
[5 empty] | 134 | 611010300-029-G |  | RES,59 Ohm,+/-1%,1/10W,G,SMD0402 | VISHAY ENTER TECHNO LOGY.INC | TNPW040259R0FEEP |  | G
Multi | ND | ND | Y(4) | 135 | 135 | 610114P00-017-G |  | RES,715 Ohm,+/-1%,1/16W,G,SMD0402 | KOA SPEER ELECTRONICS, INC. | RK73H1ETTP7150F | 8 | G | PBMR117,PAMR117,PBER119,PAFR119,PAER119,PBFR120,PBAR123,PAAR123
[5 empty] | 135 | 610114P00-024-G |  | RES,715 Ohm,+/-1%,1/16W,G,SMD0402 | PANASONIC INDUSTRIAL CO.,LTD. | ERJ2RKF7150X |  | G
Multi | ND | ND | Y(4) | 136 | 136 | 61011L200-017-G |  | RES,3.65KOhm,+/-1%,1/16W,G,SMD0402 | KOA SPEER ELECTRONICS, INC. | RK73H1ETTP3651F | 9 | G | PHAR79,PBMR118,PAMR118,PBER120,PAFR120,PAER120,PBFR121,PBAR124,PAAR124
[5 empty] | 136 | 61011L200-029-G |  | RES,3.65KOhm,+/-1%,1/16W,G,SMD0402 | VISHAY ENTER TECHNO LOGY.INC | CRCW04023K65FKEDC |  | G
Multi | ND | ND | Y(4) | 137 | 137 | 61011BH00-017-G |  | RES,22.1 Ohm,+/-1%,1/16W,G,SMD0402 | KOA SPEER ELECTRONICS, INC. | RK73H1ETTP22R1F | 4 | G | PBMR304,PBAR304,PAMR304,PAAR304
[5 empty] | 137 | 61011BH00-024-G |  | RES,22.1 Ohm,+/-1%,1/16W,G,SMD0402 | PANASONIC INDUSTRIAL CO.,LTD. | ERJ2RKF22R1X |  | G
[5 empty] | 137 | 61011BH00-029-G |  | RES,22.1 Ohm,+/-1%,1/16W,G,SMD0402 | VISHAY ENTER TECHNO LOGY.INC | CRCW040222R1FKED |  | G
Multi | ND |  | Y(4) | 138 | 138 | 61012JH00-017-G |  | RES,470 Ohm,+/-5%,1/8W,G,SMD0805 | KOA SPEER ELECTRONICS, INC. | RK73B2ATTD471J | 37 | G | PUAR13,PSAR13,PRAR13,PQAR13,PPAR13,PIAR13,PFAR13,PEAR13,PSIR14,PETR14,PERR14,PALR18,PSTR20,PSLR20,PSFR20,PSER20,PSDR20,PQPR20,PFRR20,PEER20,PEDR20,PBLR22,PBMR452,PBNR502,PBFR502,PBER502,PANR502,PAMR502,PAFR502,PAAR502,PBAR504,PAER514,PSPR3000,PIPR3000,PFPR3000,PEPR3000,PSRR3009
[5 empty] | 138 | 61012JH00-011-G |  | RES,470 Ohm,+/-5%,1/8W,G,SMD0805 | YAGEO CORPORATION COMPONENT | RC0805JR-07470RL |  | G
[5 empty] | 138 | 61012JH00-044-G |  | RES,470 Ohm,+/-5%,1/8W,G,SMD0805 | TA-I TECHNOLOGY CO., LTD. | RM10JTN471 |  | G
Multi | N | ND | Y(4) | 139 | 139 | 610114J00-017-G |  | RES,2KOhm,+/-1%,1/16W,G,SMD0402 | KOA SPEER ELECTRONICS, INC. | RK73H1ETTP2001F | 11 | G | R347,R348,R350,PBFR510,PBER510,PAFR510,PAER510,PBMR600,PBAR600,PAMR600,PAAR600
[5 empty] | 139 | 610114J00-024-G |  | RES,2KOhm,+/-1%,1/16W,G,SMD0402 | PANASONIC INDUSTRIAL CO.,LTD. | ERJ2RKF2001X |  | G
[5 empty] | 139 | 610114J00-029-G |  | RES,2KOhm,+/-1%,1/16W,G,SMD0402 | VISHAY ENTER TECHNO LOGY.INC | CRCW04022K00FKED |  | G
Multi | ND | ND | Y(4) | 140 | 140 | 61010L100-017-G |  | RES,100KOhm,+/-1%,1/16W,G,SMD0402 | KOA SPEER ELECTRONICS, INC. | RK73H1ETTP1003F | 17 | G | PBFR511,PBER511,PAFR511,PAER511,PBMR603,PBAR603,PAMR603,PAAR603,PBMR604,PBAR604,PAMR604,PAAR604,PAFR634,PBFR659,PBER659,PAER684,R1559
[5 empty] | 140 | 61010L106-029-G |  | RES,100KOhm,+/-1%,1/16W,G,SMD0402 | VISHAY ENTER TECHNO LOGY.INC | CRCW0402100KFKEDC |  | G
[5 empty] | 140 | 61010L100-024-G |  | RES,100KOhm,+/-1%,1/16W,G,SMD0402 | PANASONIC INDUSTRIAL CO.,LTD. | ERJ2RKF1003X |  | G
Multi | ND |  | Y(4) | 141 | 141 | 61013A200-017-G |  | RES,6.8 Ohm,+/-1%,1/4W,G,SMD1206 | KOA SPEER ELECTRONICS, INC. | RK73H2BTTD6R80F | 4 | G | PBMR605,PBAR605,PAMR605,PAAR605
[5 empty] | 141 | 61013A200-029-G |  | RES,6.8 Ohm,+/-1%,1/4W,G,SMD1206 | VISHAY ENTER TECHNO LOGY.INC | CRCW12066R80FKEA |  | G
Multi | ND | ND | Y(4) | 142 | 142 | 61011MG00-017-G |  | RES,42.2KOhm,+/-1%,1/16W,G,SMD0402 | KOA SPEER ELECTRONICS, INC. | RK73H1ETTP4222F | 8 | G | PBFR512,PBER512,PAFR512,PAER512,PBMR606,PBAR606,PAMR606,PAAR606
[5 empty] | 142 | 61011MG00-011-G |  | RES,42.2KOhm,+/-1%,1/16W,G,SMD0402 | YAGEO CORPORATION COMPONENT | RC0402FR-0742K2L |  | G
[5 empty] | 142 | 61011MG00-044-G |  | RES,42.2KOhm,+/-1%,1/16W,G,SMD0402 | TA-I TECHNOLOGY CO., LTD. | RM04FTN4222 |  | G
Single | ND | ND | Y(1) | 143 | 143 | 32040FG00-183-G |  | IC,Current Sensor,INA193AIDBVR,G,SOT23-5,SMD | TEXAS INSTRUMENTS | INA193AIDBVR | 8 | G | PBMU2,PBFU2,PBEU2,PBAU2,PAMU2,PAFU2,PAEU2,PAAU2
Sole | N |  | N | 144 | 144 | 32014E200-53N-G |  | IC,Regulator,PI3753-00-LGIZ,ADJ,10.3A,G,LGA-108,SMD | Vicor Corporation | PI3753-00-LGIZ | 2 | G | PBAU3,PAAU3
Sole | N |  | N | 145 | 145 | 880302200-53N-G |  | Converter,input 0V~60V,185W,G,VTM48MP012T130AA0 | Vicor Corporation | VTM48MP012T130AA0 | 4 | G | PBAU4,PAAU4,PBAU6,PAAU6
Sole | N |  | Y(3) | 146 | 146 | 32031MS00-183-G |  | IC,Operation Amplifier,OPA2365AIDR,G,SOIC-8,SMD | TEXAS INSTRUMENTS | OPA2365AIDR | 8 | G | PBMU5,PBFU5,PBEU5,PAMU5,PAFU5,PAEU5,PBAU7,PAAU7
Single | ND | ND | Y(3) | 147 | 147 | 620108600-015-G |  | CAP,180pF,+/-5%,NPO(C0G),50V,G,SMD0402 | MURATA ELEC. NORTH AMERICA | GRM1555C1H181J | 4 | G | PBFC4,PBEC4,PAFC4,PAEC4
Multi | N | ND | Y(3) | 148 | 148 | 62010WW01-015-G |  | CAP,1.8nF,+/-10%,X7R,50V,G,SMD0402 | MURATA ELEC. NORTH AMERICA | GRM155R71H182KA01D | 4 | G | PBFC59,PBEC59,PAFC59,PAEC59
[5 empty] | 148 | 62010WW00-026-G |  | CAP,1.8nF,+/-10%,X7R,50V,G,SMD0402 | SAMSUNG SEMICONDUCTOR | CL05B182KB5NNNC |  | G
Multi | Y | 2 | Y(3) | 149 | 149 | 62011FQ00-015-G |  | CAP,5.6nF,+/-10%,X7R,50V,G,SMD0402 | MURATA ELEC. NORTH AMERICA | GRM155R71H562K | 6 | G | PBFC60,PBEC60,PAFC60,PAEC60,PBMC61,PAMC61
[5 empty] | 149 | 62011FQ00-026-G |  | CAP,5.6nF,+/-10%,X7R,50V,G,SMD0402 | SAMSUNG SEMICONDUCTOR | CL05B562KB5NNNC |  | G
[5 empty] | 149 | 62011FQ00-023-G |  | CAP,5.6nF,+/-10%,X7R,50V,G,SMD0402 | TAIYO ELECTRIC IND.CO.LTD | UMK105B7562KV-F |  | G
Multi | N |  | N | 150 | 150 | 63035NF00-57M-G |  | IND,1.5uH@100KHz,+/-10%,12A,6mOhm,SHLD,G,SMD | Eaton Corporation | HCV1206-1R5-R | 6 | G | PBFL1,PBEL1,PAFL1,PAEL1,PBML2,PAML2
[5 empty] | 150 | 630362H00-065-G |  | IND,1.5uH@100KHz,+/-10%,12A,6.6mOhm,SHLD,G,SMD | DELTA ELECTRONICS INDUSTRIAL CO.,LTD | HMS1360-1R5 |  | G
Multi | ND |  | Y(4) | 151 | 151 | 610117V00-017-G |  | RES,680 Ohm,+/-1%,1/16W,G,SMD0402 | KOA SPEER ELECTRONICS, INC. | RK73H1ETTP6800F | 4 | G | PBER4,PAER4,R972,R1090
[5 empty] | 151 | 610117V00-011-G |  | RES,680 Ohm,+/-1%,1/16W,G,SMD0402 | YAGEO CORPORATION COMPONENT | RC0402FR-07680RL |  | G
[5 empty] | 151 | 610117V00-044-G |  | RES,680 Ohm,+/-1%,1/16W,G,SMD0402 | TA-I TECHNOLOGY CO., LTD. | RM04FTN6800 |  | G
Multi | ND |  | Y(5) | 152 | 152 | 61100RN00-017-G |  | RES,15.4KOhm,+/-0.1%,1/16W,G,SMD0402 | KOA SPEER ELECTRONICS, INC. | RN731ETTP1542B25 | 4 | G | PBFR26,PBER26,PAFR26,PAER26
[5 empty] | 152 | 61100RN00-011-G |  | RES,15.4KOhm,+/-0.1%,1/16W,G,SMD0402 | YAGEO CORPORATION COMPONENT | RT0402BRD0715K4L |  | G
[5 empty] | 152 | 61100RN00-044-G |  | RES,15.4KOhm,+/-0.1%,1/16W,G,SMD0402 | TA-I TECHNOLOGY CO., LTD. | RB04BTP1542 |  | G
Single | N |  | Y(4) | 153 | 153 | 61100YT00-017-G |  | RES,487 Ohm,+/-0.1%,1/16W,G,SMD0402 | KOA SPEER ELECTRONICS, INC. | RN731ETTP4870B25 | 4 | G | PBFR34,PBER34,PAFR34,PAER34
Multi | N | ND | Y(4) | 154 | 154 | 61011DR00-017-G |  | RES,2.2KOhm,+/-1%,1/16W,G,SMD0402 | KOA SPEER ELECTRONICS, INC. | RK73H1ETTP2201F | 18 | G | PBFR47,PBER47,PAFR47,PAER47,R781,R782,R1726,R1727,R1728,R1730,R1731,R1732,R1734,R1735,R1736,R1738,R1739,R1740
[5 empty] | 154 | 61011DR00-029-G |  | RES,2.2KOhm,+/-1%,1/16W,G,SMD0402 | VISHAY ENTER TECHNO LOGY.INC | CRCW04022K20FKED |  | G
Single | ND |  | Y(4) | 155 | 155 | 610127L00-017-G |  | RES,215 Ohm,+/-1%,1/16W,G,SMD0402 | KOA SPEER ELECTRONICS, INC. | RK73H1ETTP2150F | 4 | G | PBFR57,PBER57,PAFR57,PAER57
Multi | ND | ND | Y(4) | 156 | 156 | 610108V00-017-G |  | RES,2KOhm,+/-1%,1/10W,G,SMD0603 | KOA SPEER ELECTRONICS, INC. | RK73H1JTTD2001F | 6 | G | PBER58,PAFR58,PAER58,PBFR59,PBMR61,PAMR61
[5 empty] | 156 | 610108V00-024-G |  | RES,2KOhm,+/-1%,1/10W,G,SMD0603 | PANASONIC INDUSTRIAL CO.,LTD. | ERJ3EKF2001V |  | G
Multi | ND |  | N | 157 | 157 | 610606H00-017-G |  | RES,50mOhm,+/-1%,1.5W,G,SMD2512 | KOA | SLW1TTE50L0F | 4 | G | PBER65,PAFR65,PAER65,PBFR66
[5 empty] | 157 | 610606E00-125-G |  | RES,50mOhm,+/-1%,1W,G,SMD2512 | INTERNATIONAL RESISTIVE COMPANY, INC. | LRMAP2512-R05FT4 |  | G
Multi | ND | ND | Y(4) | 158 | 158 | 61010RW00-017-G |  | RES,23.2KOhm,+/-1%,1/10W,G,SMD0603 | KOA SPEER ELECTRONICS, INC. | RK73H1JTTD2322F | 8 | G | PBER66,PAFR66,PAER66,PBFR67,PBER67,PAFR67,PAER67,PBFR68
[5 empty] | 158 | 61010RW00-029-G |  | RES,23.2KOhm,+/-1%,1/10W,G,SMD0603 | VISHAY ENTER TECHNO LOGY.INC | CRCW060323K2FKEA |  | G
[5 empty] | 158 | 61010RW00-024-G |  | RES,23.2KOhm,+/-1%,1/10W,G,SMD0603 | PANASONIC INDUSTRIAL CO.,LTD. | ERJ3EKF2322V |  | G
Single | N | Other | Y(4) | 159 | 159 | 610107K00-017-G |  | RES,24.9KOhm,+/-1%,1/10W,G,SMD0603 | KOA SPEER ELECTRONICS, INC. | RK73H1JTTD2492F | 4 | G | PBER84,PAFR84,PAER84,PBFR85
Multi | ND |  | Y(4) | 160 | 160 | 61015NJ00-017-G |  | RES,6.04 Ohm,+/-1%,1/4W,G,SMD1206 | KOA SPEER ELECTRONICS, INC. | RK73H2BTTD6R04F | 4 | G | PBFR513,PBER513,PAFR513,PAER513
[5 empty] | 160 | 61015NJ00-011-G |  | RES,6.04 Ohm,+/-1%,1/4W,G,SMD1206 | YAGEO CORPORATION COMPONENT | RC1206FR-076R04L |  | G
[5 empty] | 160 | 61015NJ00-044-G |  | RES,6.04 Ohm,+/-1%,1/4W,G,SMD1206 | TA-I TECHNOLOGY CO., LTD. | RM12FTN6R04 |  | G
Sole | N |  | N | 161 | 161 | 32014CE00-53N-G |  | IC,Regulator,PI3755-02-LGIZ,ADJ,4A,G,LGA-71,SMD | Vicor Corporation | PI3755-02-LGIZ | 6 | G | PBMU3,PBFU3,PBEU3,PAMU3,PAFU3,PAEU3
Sole | N | ND | N | 162 | 162 | 880302600-53N-G |  | Converter,input 0V~52V,120W,G,VTM48RP015C076AG0 | Vicor Corporation | VTM48RP015C076AG0 | 4 | G | PBFU4,PBEU4,PAFU4,PAEU4
Multi | N | Other | Y(4) | 163 | 163 | 610117U00-017-G |  | RES,820 Ohm,+/-1%,1/16W,G,SMD0402 | KOA SPEER ELECTRONICS, INC. | RK73H1ETTP8200F | 2 | G | PBFR3,PAFR3
[5 empty] | 163 | 610117U00-011-G |  | RES,820 Ohm,+/-1%,1/16W,G,SMD0402 | YAGEO CORPORATION COMPONENT | RC0402FR-07820RL |  | G
[5 empty] | 163 | 610117U00-044-G |  | RES,820 Ohm,+/-1%,1/16W,G,SMD0402 | TA-I TECHNOLOGY CO., LTD. | RM04FTN8200 |  | G
Multi | Y | 2 | Y(3) | 164 | 164 | 620109700-015-G |  | CAP,3.3nF,+/-10%,X7R,50V,G,SMD0402 | MURATA ELEC. NORTH AMERICA | GRM155R71H332K | 21 | G | PIPC10,PFPC10,PEPC10,PBNC11,PANC11,PBNC13,PANC13,PUAC18,PSAC18,PRAC18,PQAC18,PPAC18,PIAC18,PFAC18,PEAC18,PBNC25,PANC25,PALC35,PALC40,PBLC56,PBLC60
[5 empty] | 164 | 620109700-026-G |  | CAP,3.3nF,+/-10%,X7R,50V,G,SMD0402 | SAMSUNG SEMICONDUCTOR | CL05B332KB5NNNC |  | G
[5 empty] | 164 | 620109700-023-G |  | CAP,3.3nF,+/-10%,X7R,50V,G,SMD0402 | TAIYO ELECTRIC IND.CO.LTD | UMK105B7332KV-F |  | G
Multi | Y |  | Y(1) | 165 | 165 | 620131D00-015-G |  | CAP,1uF,+/-10%,X6S,16V,G,SMD0402 | MURATA ELEC. NORTH AMERICA | GRM155C81C105KE11J | 6 | G | PHAC1,PANC1,PBNC2,PHAC7,PALC37,PBLC62
[5 empty] | 165 | 620131D00-023-G |  | CAP,1uF,+/-10%,X6S,16V,G,SMD0402 | TAIYO ELECTRIC IND.CO.LTD | EMK105C6105KV-F |  | G
Sole | N |  | Y(3) | 166 | 166 | 62012GG00-015-G |  | CAP,10uF,+/-10%,X7S,25V,G,SMD0805 | MURATA ELEC. NORTH AMERICA | GRM21BC71E106K | 68 | G | PSTC2,PSLC2,PSFC2,PSEC2,PSDC2,PQPC2,PFRC2,PEEC2,PEDC2,PANC2,PSTC3,PSLC3,PSFC3,PSEC3,PSDC3,PQPC3,PFRC3,PEEC3,PEDC3,PBNC3,PANC3,PBNC4,PANC4,PBNC5,PANC5,PSPC6,PIPC6,PFPC6,PEPC6,PBNC6,PSPC7,PIPC7,PFPC7,PEPC7,PSPC8,PIPC8,PFPC8,PEPC8,PSPC9,PIPC9,PFPC9,PEPC9,PSTC17,PSTC18,PALC38,PALC39,PBLC54,PBLC55,PSPC3004,PIPC3004,PFPC3004,PEPC3004,PSPC3005,PIPC3005,PFPC3005,PEPC3005,PSPC3006,PIPC3006,PFPC3006,PEPC3006,PSPC3007,PIPC3007,PFPC3007,PEPC3007,PSPC3009,PIPC3009,PFPC3009,PEPC3009
Multi | N |  | N | 167 | 167 | 72010RE00-015-G |  | FB,26 Ohm@100MHz,+/-25%,6A,7mOhm,G,SMD0603 | MURATA ELEC. NORTH AMERICA | BLM18KG260TN1D | 22 | G | PSTL1,PSLL1,PSFL1,PSEL1,PSDL1,PQPL1,PFRL1,PEEL1,PEDL1,PBLL1,PALL1,PUAL2,PSIL2,PSAL2,PRAL2,PQAL2,PPAL2,PIAL2,PFAL2,PERL2,PEAL2,PQPL3
[5 empty] | 167 | 72010SJ00-059-G |  | FB,26 Ohm@100MHz,+/-25%,6A,10mOhm,G,SMD0603 | TAI-TECH ADVANCED ELECTRONICS CO., LTD. | HCB1608KF-260T60 |  | G
Multi | ND |  | N | 168 | 168 | 630351600-034-G |  | IND,470nH@100KHz,+/-20%,30A,1.68mOhm,SHLD,G,SMD | CYNTEC CO. LTD | PCMB104T-R47MS | 2 | G | PALL2,PBLL4
[5 empty] | 168 | 63035YA00-051-G |  | IND,470nH@100KHz,+/-20%,28A,1.5mOhm,SHLD,G,SMD | PULSE ELECTRONICS (SINGAPORE) | PA4342.471NLT |  | G
[5 empty] | 168 | 63035Y900-129-G |  | IND,470nH@100KHz,+/-20%,30A,1.68mOhm,SHLD,G,SMD | MAG.LAYERS, SCIENTIFIC-TECHNICS (KUNSHAN) CO., LTD. | SPS-10DZ-R47M-X2 |  | G
Sole | N |  | N | 169 | 169 | 320244200-230-G |  | IC,PWM Controller,ISL99227FRZ-T,G,QFN-32,SMD | INTERSIL CORPORATION | ISL99227FRZ-T | 2 | G | PALU1,PBLU3
Single | Y | 2 | Y(3) | 170 | 170 | 62010BH00-015-G |  | CAP,220pF,+/-5%,NPO(C0G),50V,G,SMD0402 | MURATA ELEC. NORTH AMERICA | GRM1555C1H221J | 2 | G | PBMC4,PAMC4
Multi | ND | ND | Y(4) | 171 | 171 | 61011QD00-017-G |  | RES,330 Ohm,+/-1%,1/16W,G,SMD0402 | KOA SPEER ELECTRONICS, INC. | RK73H1ETTP3300F | 2 | G | PBMR3,PAMR12
[5 empty] | 171 | 61011QD00-029-G |  | RES,330 Ohm,+/-1%,1/16W,G,SMD0402 | VISHAY ENTER TECHNO LOGY.INC | CRCW0402330RFKED |  | G
Single | ND |  | Y(5) | 172 | 172 | 61100YW00-017-G |  | RES,316 Ohm,+/-0.1%,1/16W,G,SMD0402 | KOA SPEER ELECTRONICS, INC. | RN731ETTP3160B25 | 2 | G | PBMR34,PAMR34
Multi | ND |  | Y(4) | 173 | 173 | 61011HT00-017-G |  | RES,1.8KOhm,+/-1%,1/16W,G,SMD0402 | KOA SPEER ELECTRONICS, INC. | RK73H1ETTP1801F | 2 | G | PBMR47,PAMR47
[5 empty] | 173 | 61011HT00-029-G |  | RES,1.8KOhm,+/-1%,1/16W,G,SMD0402 | VISHAY ENTER TECHNO LOGY.INC | CRCW04021K80FKED |  | G
[5 empty] | 173 | ERA2RKF1801X |  | RES,1.8KOhm,+/-1%,1/16W,G,SMD0402 | PANASONIC INDUSTRIAL CO.,LTD. | ERA2RKF1801X |  | G
Single | ND | ND | Y(4) | 174 | 174 | 610119U00-017-G |  | RES,133 Ohm,+/-1%,1/16W,G,SMD0402 | KOA SPEER ELECTRONICS, INC. | RK73H1ETTP1330F | 2 | G | PBMR57,PAMR57
Multi | ND |  | N | 175 | 175 | 610606J00-017-G |  | RES,75mOhm,+/-1%,1.5W,G,SMD2512 | KOA | SLW1TTE75L0F | 2 | G | PBMR65,PAMR65
[5 empty] | 175 | 610606D00-125-G |  | RES,75mOhm,+/-1%,1W,G,SMD2512 | INTERNATIONAL RESISTIVE COMPANY, INC. | LRMAP2512-R075FT4 |  | G
Single | ND | ND | Y(4) | 176 | 176 | 61010A700-017-G |  | RES,30.9KOhm,+/-1%,1/10W,G,SMD0603 | KOA SPEER ELECTRONICS, INC. | RK73H1JTTD3092F | 2 | G | PBMR77,PAMR77
Single | N | ND | Y(4) | 177 | 177 | 61011FU00-017-G |  | RES,115KOhm,+/-1%,1/16W,G,SMD0402 | KOA SPEER ELECTRONICS, INC. | RK73H1ETTP1153F | 2 | G | PBMR121,PAMR121
Sole | N |  | N | 178 | 178 | 880302800-53N-G |  | Converter,input 0V~60V,131W,G,VTM48MP010C105AG0 | Vicor Corporation | VTM48MP010C105AG0 | 2 | G | PBMU4,PAMU4
Multi | ND | ND | N | 179 | 179 | 62010HR00-015-G |  | CAP,100nF,+/-10%,X7R,50V,G,SMD0603 | MURATA ELEC. NORTH AMERICA | GRM188R71H104K | 13 | G | PUAC8,PSIC8,PSAC8,PRAC8,PQAC8,PPAC8,PIAC8,PFAC8,PETC8,PERC8,PEAC8,PBNC10,PANC10
[5 empty] | 179 | 62010HR00-026-G |  | CAP,100nF,+/-10%,X7R,50V,G,SMD0603 | SAMSUNG SEMICONDUCTOR | CL10B104KB8NNNC |  | G
Multi | ND |  | N | 180 | 180 | 630330G00-088-G |  | IND,300nH@100KHz,+/-10%,32.5A,304.5uOhm,SHLD,G,SMD | COOPER BUSSMANN, INC. | FP0906R1-R30-R | 2 | G | PBNL1,PANL1
[5 empty] | 180 | 630332A01-051-G |  | Coil Ind,Shielded(SHLD),300nH@100KHz,+/-10%,34A,290uOhm,SMD,9.2*6.2*7.8,G | PULSE ELECTRONICS (SINGAPORE) | PA3288.301HLT |  | G
[5 empty] | 180 | 630330G00-129-G |  | IND,300nH@100KHz,+/-10%,32.5A,290uOhm,SHLD,G,SMD | MAG.LAYERS, SCIENTIFIC-TECHNICS (KUNSHAN) CO., LTD. | MSI-900608-R30K-E |  | G
Multi | ND |  | Y(4) | 181 | 181 | 61011JH00-017-G |  | RES,19.1KOhm,+/-1%,1/16W,G,SMD0402 | KOA SPEER ELECTRONICS, INC. | RK73H1ETTP1912F | 6 | G | PANR6,PBNR7,R355,R356,R361,R362
[5 empty] | 181 | 61011JH00-011-G |  | RES,19.1KOhm,+/-1%,1/16W,G,SMD0402 | YAGEO CORPORATION COMPONENT | RC0402FR-0719K1L |  | G
[5 empty] | 181 | 61011JH00-044-G |  | RES,19.1KOhm,+/-1%,1/16W,G,SMD0402 | TA-I TECHNOLOGY CO., LTD. | RM04FTN1912 |  | G
Multi | ND | ND | Y(4) | 182 | 182 | 610114S00-017-G |  | RES,4.99KOhm,+/-1%,1/16W,G,SMD0402 | KOA SPEER ELECTRONICS, INC. | RK73H1ETTP4991F | 3 | G | PFRR3,PBNR5,PANR7
[5 empty] | 182 | 610114S00-024-G |  | RES,4.99KOhm,+/-1%,1/16W,G,SMD0402 | PANASONIC INDUSTRIAL CO.,LTD. | ERJ2RKF4991X |  | G
Multi | ND | ND | Y(4) | 183 | 183 | 610114B00-017-G |  | RES,2.49KOhm,+/-1%,1/16W,G,SMD0402 | KOA SPEER ELECTRONICS, INC. | RK73H1ETTP2491F | 2 | G | PBNR11,PANR11
[5 empty] | 183 | 610114B00-024-G |  | RES,2.49KOhm,+/-1%,1/16W,G,SMD0402 | PANASONIC INDUSTRIAL CO.,LTD. | ERJ2RKF2491X |  | G
[5 empty] | 183 | 610114B00-029-G |  | RES,2.49KOhm,+/-1%,1/16W,G,SMD0402 | VISHAY ENTER TECHNO LOGY.INC | CRCW04022K49FKED |  | G
Multi | N | Other | Y(4) | 184 | 184 | 61011CJ00-017-G |  | RES,365 Ohm,+/-1%,1/16W,G,SMD0402 | KOA SPEER ELECTRONICS, INC. | RK73H1ETTP3650F | 2 | G | PBNR14,PANR14
[5 empty] | 184 | 61011CJ00-024-G |  | RES,365 Ohm,+/-1%,1/16W,G,SMD0402 | PANASONIC INDUSTRIAL CO.,LTD. | ERJ2RKF3650X |  | G
[5 empty] | 184 | 61011CJ00-029-G |  | RES,365 Ohm,+/-1%,1/16W,G,SMD0402 | VISHAY ENTER TECHNO LOGY.INC | CRCW0402365RFKEDC |  | G
Multi | ND | ND | Y(4) | 185 | 185 | 610112G00-017-G |  | RES,20 Ohm,+/-1%,1/16W,G,SMD0402 | KOA SPEER ELECTRONICS, INC. | RK73H1ETTP20R0F | 2 | G | PBNR15,PANR15
[5 empty] | 185 | 610112G00-024-G |  | RES,20 Ohm,+/-1%,1/16W,G,SMD0402 | PANASONIC INDUSTRIAL CO.,LTD. | ERJ2RKF20R0X |  | G
Multi | ND |  | Y(5) | 186 | 186 | 611005R00-017-G |  | RES,100 Ohm,+/-0.1%,1/16W,G,SMD0402 | KOA SPEER ELECTRONICS, INC. | RN731ETTP1000B25 | 5 | G | PSRR16,PBNR16,PANR16,PBNR18,PANR18
[5 empty] | 186 | 61100YM00-029-G |  | RES,100 Ohm,+/-0.1%,1/16W,G,SMD0402 | VISHAY ENTER TECHNO LOGY.INC | TNPW0402100RBEED |  | G
Multi | ND | ND | Y(4) | 187 | 187 | 61011B600-017-G |  | RES,5.36KOhm,+/-1%,1/16W,G,SMD0402 | KOA SPEER ELECTRONICS, INC. | RK73H1ETTP5361F | 2 | G | PBNR17,PANR17
[5 empty] | 187 | 61011B600-024-G |  | RES,5.36KOhm,+/-1%,1/16W,G,SMD0402 | PANASONIC INDUSTRIAL CO.,LTD. | ERJ2RKF5361X |  | G
[5 empty] | 187 | 61011B600-029-G |  | RES,5.36KOhm,+/-1%,1/16W,G,SMD0402 | VISHAY ENTER TECHNO LOGY.INC | CRCW04025K36FKEDC |  | G
Multi | ND | ND | Y(4) | 188 | 188 | 61010LA00-017-G |  | RES,4.7KOhm,+/-1%,1/16W,G,SMD0402 | KOA SPEER ELECTRONICS, INC. | RK73H1ETTP4701F | 149 | G | PSRR20,PBNR23,PANR23,PHAR28,PHAR29,PHAR30,R762,R763,R764,R766,R767,R769,R770,R772,R773,R774,R775,R776,R777,R778,R779,R780,R783,R784,R786,R787,R788,R791,R795,R800,R801,R804,R805,R806,R807,R808,R809,R811,R814,R817,R820,R822,R823,R825,R827,R828,R830,R893,R894,R901,R902,R922,R942,R943,R944,R945,R949,R950,R955,R956,R957,R958,R959,R1129,R1135,R1138,R1148,R1149,R1150,R1151,R1152,R1156,R1159,R1162,R1164,R1165,R1172,R1174,R1175,R1176,R1184,R1185,R1186,R1190,R1195,R1197,R1198,R1199,R1210,R1211,R1212,R1213,R1218,R1219,R1220,R1221,R1222,R1223,R1224,R1256,R1257,R1263,R1267,R1271,R1275,R1295,R1296,R1461,R1463,R1464,R1465,R1467,R1469,R1470,R1471,R1474,R1475,R1476,R1477,R1495,R1504,R1507,R1508,R1509,R1511,R1512,R1515,R1520,R1521,R1550,R1551,R1558,R1589,R1590,R1592,R1593,R1603,R1604,R1605,R1606,R1779,R1780,R1781,R1782,R1789,R1801,R1820,R1821,R1834
[5 empty] | 188 | 61010LA00-029-G |  | RES,4.7KOhm,+/-1%,1/16W,G,SMD0402 | VISHAY ENTER TECHNO LOGY.INC | CRCW04024K70FKED |  | G
Multi | N | ND | Y(4) | 189 | 189 | 61011CS00-017-G |  | RES,750KOhm,+/-1%,1/16W,G,SMD0402 | KOA SPEER ELECTRONICS, INC. | RK73H1ETTP7503F | 2 | G | PBNR24,PANR24
[5 empty] | 189 | 61011CS00-011-G |  | RES,750KOhm,+/-1%,1/16W,G,SMD0402 | YAGEO CORPORATION COMPONENT | RC0402FR-07750KL |  | G
[5 empty] | 189 | 61011CS00-029-G |  | RES,thick film,750KOhm,+/-1%,1/16W,SMD0402,G | VISHAY ENTER TECHNO LOGY.INC | CRCW0402750KFKED |  | G
Multi | ND | ND | Y(4) | 190 | 190 | 61011BS00-017-G |  | RES,2.05KOhm,+/-1%,1/16W,G,SMD0402 | KOA SPEER ELECTRONICS, INC. | RK73H1ETTP2051F | 1 | G | PANR26
[5 empty] | 190 | 61011BS00-029-G |  | RES,2.05KOhm,+/-1%,1/16W,G,SMD0402 | VISHAY ENTER TECHNO LOGY.INC | CRCW04022K05FKED |  | G
Multi | N | Other | Y(4) | 191 | 191 | 610118R00-017-G |  | RES,1.54KOhm,+/-1%,1/16W,G,SMD0402 | KOA SPEER ELECTRONICS, INC. | RK73H1ETTP1541F | 1 | G | PBNR26
[5 empty] | 191 | 610118R00-029-G |  | RES,1.54KOhm,+/-1%,1/16W,G,SMD0402 | VISHAY ENTER TECHNO LOGY.INC | CRCW04021K54FKED |  | G
Single | ND |  | N | 192 | 192 | 10061913-102HLF |  | CONN,PCIE-8X,V/T,Bla,1mm,30u,G,SMD-98 | FCI CONNECTORS HONGKONG LTD. | 10061913-102HLF | 2 | G | PCIE1,PCIE5
Multi | ND |  | N | 193 | 193 | 10061913-103HLF |  | CONN,PCIE-16X,V/T,Bla,1mm,30u,G,SMD-164 | FCI CONNECTORS HONGKONG LTD. | 10061913-103HLF | 3 | G | PCIE2,PCIE3,PCIE4
[5 empty] | 193 | 340321600-278-G |  | CONN,PCIE-16X,V/T,Bla,1mm,30u,G,SMD-164 | TYCO ELECTRONICS CORPORATION | 2041366-9 |  | G
Multi | ND | ND | Y(1) | 194 | 194 | 62011F100-015-G |  | CAP,1uF,+/-10%,X7R,25V,G,SMD0603 | MURATA ELEC. NORTH AMERICA | GRM188R71E105K | 12 | G | PUAC1,PSIC1,PSAC1,PRAC1,PQAC1,PPAC1,PIAC1,PFAC1,PETC1,PERC1,PEAC1,PSUC4
[5 empty] | 194 | 62011F100-026-G |  | CAP,1uF,+/-10%,X7R,25V,G,SMD0603 | SAMSUNG SEMICONDUCTOR | CL10B105KA8NNNC |  | G
[5 empty] | 194 | 62011F100-023-G |  | CAP,1uF,+/-10%,X7R,25V,G,SMD0603 | TAIYO ELECTRIC IND.CO.LTD | TMK107B7105KA-T |  | G
Multi | Y | 2 | Y(1) | 195 | 195 | 62011DD00-015-G |  | CAP,22uF,+/-10%,X6S,6.3V,G,SMD1206 | MURATA ELEC. NORTH AMERICA | GRM31CC80J226K | 24 | G | PUAC4,PSAC4,PRAC4,PQAC4,PPAC4,PIAC4,PFAC4,PEAC4,PUAC5,PSAC5,PRAC5,PQAC5,PPAC5,PIAC5,PFAC5,PEAC5,PUAC6,PSAC6,PRAC6,PQAC6,PPAC6,PIAC6,PFAC6,PEAC6
[5 empty] | 195 | 62011DD00-026-G |  | CAP,22uF,+/-10%,X6S,6.3V,G,SMD1206 | SAMSUNG SEMICONDUCTOR | CL31X226KQHNNNE |  | G
Multi | Y | ND | Y(1) | 196 | 196 | 620119R04-015-G |  | CAP,22uF,+/-20%,X6S,4V,G,SMD0805 | MURATA ELEC. NORTH AMERICA | GRM21BC80G226M | 84 | G | PSLC7,PSFC7,PSEC7,PSDC7,PEEC7,PEDC7,PSLC8,PSFC8,PSEC8,PSDC8,PEEC8,PEDC8,PUAC11,PSLC11,PSIC11,PSFC11,PSEC11,PSDC11,PSAC11,PRAC11,PQAC11,PPAC11,PIAC11,PFAC11,PEEC11,PEDC11,PEAC11,PUAC12,PSLC12,PSIC12,PSFC12,PSEC12,PSDC12,PSAC12,PRAC12,PQAC12,PPAC12,PIAC12,PFAC12,PEEC12,PEDC12,PEAC12,PUAC13,PSIC13,PSAC13,PRAC13,PQAC13,PPAC13,PIAC13,PFAC13,PEAC13,PUAC14,PSIC14,PSAC14,PRAC14,PQAC14,PPAC14,PIAC14,PFAC14,PEAC14,PUAC15,PSLC15,PSIC15,PSFC15,PSEC15,PSDC15,PSAC15,PRAC15,PQAC15,PPAC15,PIAC15,PFAC15,PEEC15,PEDC15,PEAC15,PUAC16,PSIC16,PSAC16,PRAC16,PQAC16,PPAC16,PIAC16,PFAC16,PEAC16
[5 empty] | 196 | 620119R00-023-G |  | CAP,22uF,+/-20%,X6S,4V,G,SMD0805 | TAIYO ELECTRIC IND.CO.LTD | AMK212C6226MG-T |  | G
[5 empty] | 196 | 620119R00-026-G |  | CAP,22uF,+/-20%,X6S,4V,G,SMD0805 | SAMSUNG SEMICONDUCTOR | CL21X226MRQNNNE |  | G
Sole | N |  | Y(3) | 197 | 197 | 62012G600-015-G |  | CAP,2.2uF,+/-10%,X7S,25V,G,SMD0603 | MURATA ELEC. NORTH AMERICA | GRM188C71E225K | 11 | G | PUAC19,PSIC19,PSAC19,PRAC19,PQAC19,PPAC19,PIAC19,PFAC19,PETC19,PERC19,PEAC19
Multi | ND |  | N | 198 | 198 | 630335M00-088-G |  | IND,820nH@100KHz,+/-20%,13A,8mOhm,SHLD,G,SMD | COOPER BUSSMANN, INC. | HCM0703-R82-R | 8 | G | PUAL1,PSAL1,PRAL1,PQAL1,PPAL1,PIAL1,PFAL1,PEAL1
[5 empty] | 198 | 63035Y800-051-G |  | IND,820nH@100KHz,+/-20%,13A,8mOhm,SHLD,G,SMD | PULSE ELECTRONICS (SINGAPORE) | PA4341.821NLT |  | G
[5 empty] | 198 | 63032RP05-129-G |  | IND,820nH@100KHz,+/-20%,13A,8mOhm,SHLD,G,SMD | MAG.LAYERS, SCIENTIFIC-TECHNICS (KUNSHAN) CO., LTD. | SPS-06CZ-R82M-V1 |  | G
Multi | ND | ND | Y(4) | 199 | 199 | 610114200-017-G |  | RES,10.7KOhm,+/-1%,1/16W,G,SMD0402 | KOA SPEER ELECTRONICS, INC. | RK73H1ETTP1072F | 8 | G | PUAR2,PSAR2,PRAR2,PQAR2,PPAR2,PIAR2,PFAR2,PEAR2
[5 empty] | 199 | 610114200-024-G |  | RES,10.7KOhm,+/-1%,1/16W,G,SMD0402 | PANASONIC INDUSTRIAL CO.,LTD. | ERJ2RKF1072X |  | G
[5 empty] | 199 | 610114200-029-G |  | RES,10.7KOhm,+/-1%,1/16W,G,SMD0402 | VISHAY ENTER TECHNO LOGY.INC | CRCW040210K7FKED |  | G
Multi | N |  | Y(2) | 200 | 200 | 611004D00-017-G |  | RES,1.5KOhm,+/-0.1%,1/16W,G,SMD0402 | KOA SPEER ELECTRONICS, INC. | RN731ETTP1501B25 | 16 | G | PUAR4,PSAR4,PRAR4,PQAR4,PPAR4,PIAR4,PFAR4,PEAR4,PUAR6,PSAR6,PRAR6,PQAR6,PPAR6,PIAR6,PFAR6,PEAR6
[5 empty] | 200 | 611004D00-029-G |  | RES,1.5KOhm,+/-0.1%,1/16W,G,SMD0402 | VISHAY ENTER TECHNO LOGY.INC | TNPW04021K50BEED |  | G
Multi | N | Other | N | 201 | 201 | 61011JY00-017-G |  | RES,39.2KOhm,+/-1%,1/16W,G,SMD0402 | KOA SPEER ELECTRONICS, INC. | RK73H1ETTP3922F | 11 | G | PUAR5,PSIR5,PSAR5,PRAR5,PQAR5,PPAR5,PIAR5,PFAR5,PETR5,PERR5,PEAR5
[5 empty] | 201 | 61011JY00-029-G |  | RES,39.2KOhm,+/-1%,1/16W,G,SMD0402 | VISHAY ENTER TECHNO LOGY.INC | CRCW040239K2FKED |  | G
Multi | ND | ND | Y(4) | 202 | 202 | 610117F00-017-G |  | RES,5.76KOhm,+/-1%,1/16W,G,SMD0402 | KOA SPEER ELECTRONICS, INC. | RK73H1ETTP5761F | 16 | G | PUAR8,PSAR8,PRAR8,PQAR8,PPAR8,PIAR8,PFAR8,PEAR8,PUAR11,PSAR11,PRAR11,PQAR11,PPAR11,PIAR11,PFAR11,PEAR11
[5 empty] | 202 | 610117F00-011-G |  | RES,5.76KOhm,+/-1%,1/16W,G,SMD0402 | YAGEO CORPORATION COMPONENT | RC0402FR-075K76L |  | G
[5 empty] | 202 | 610117F00-044-G |  | RES,5.76KOhm,+/-1%,1/16W,G,SMD0402 | TA-I TECHNOLOGY CO., LTD. | RM04FTN5761 |  | G
Multi | N | ND | Y(4) | 203 | 203 | 610128200-017-G |  | RES,26.1 Ohm,+/-1%,1/16W,G,SMD0402 | KOA SPEER ELECTRONICS, INC. | RK73H1ETTP26R1F | 8 | G | PUAR10,PSAR10,PRAR10,PQAR10,PPAR10,PIAR10,PFAR10,PEAR10
[5 empty] | 203 | 610128200-029-G |  | RES,26.1 Ohm,+/-1%,1/16W,G,SMD0402 | VISHAY ENTER TECHNO LOGY.INC | CRCW040226R1FKED |  | G
Sole | Y |  | N | 204 | 204 | 32012NN00-238-G |  | IC,Regulator,IR3898MTRPBF,6A,1.5MHZ,G,QFN-17,SMD | INTERNATIONAL RECTIFIER | IR3898MTRPBF | 11 | G | PUAU1,PSIU1,PSAU1,PRAU1,PQAU1,PPAU1,PIAU1,PFAU1,PETU1,PERU1,PEAU1
Multi | N |  | Y(1) | 205 | 205 | 62012T300-015-G |  | CAP,1uF,+/-10%,X7S,25V,G,SMD0402 | MURATA ELEC. NORTH AMERICA | GRM155C71E105KE11D | 14 | G | PSTC4,PSLC4,PSFC4,PSEC4,PSDC4,PQPC4,PFRC4,PEEC4,PEDC4,PSPC3003,PIPC3003,PFPC3003,PEPC3003,PSRC3010
[5 empty] | 205 | 620138700-026-G |  | CAP,1uF,+/-10%,X6S,25V,G,SMD0402 | SAMSUNG SEMICONDUCTOR | CL05X105KA5NQNC |  | G
[5 empty] | 205 | 620138700-015-G |  | CAP,1uF,+/-10%,X6S,25V,G,SMD0402 | MURATA ELEC. NORTH AMERICA | GRM155C81E105KE11D |  | G
Multi | N |  | Y(3) | 206 | 206 | 62012CM01-015-G |  | CAP,10uF,+/-20%,X6S,4V,G,SMD0603 | MURATA ELEC. NORTH AMERICA | GRM188C80G106M | 6 | G | PSLC16,PSFC16,PSEC16,PSDC16,PEEC16,PEDC16
[5 empty] | 206 | 62012CM00-026-G |  | CAP,10uF,+/-20%,X6S,4V,G,SMD0603 | SAMSUNG SEMICONDUCTOR | CL10X106MR8NNNC |  | G
[5 empty] | 206 | 62012CM00-023-G |  | CAP,10uF,+/-20%,X6S,4V,G,SMD0603 | TAIYO ELECTRIC IND.CO.LTD | AMK107AC6106MA-T |  | G
Multi | ND | ND | N | 207 | 207 | 63032CD00-088-G |  | IND,2.2uH@100KHz,+/-20%,8A,20mOhm,SHLD,G,SMD | COOPER BUSSMANN, INC. | HCM0703-2R2-R | 5 | G | PETL1,PERL1,PSFL2,PEEL2,PEDL2
[5 empty] | 207 | 630365J00-034-G |  | IND,2.2uH@100KHz,+/-20%,9A,12.8mOhm,SHLD,G,SMD | CYNTEC CO. LTD | CMLE063T-2R2MS |  | G
Multi | ND | ND | Y(4) | 208 | 208 | 61011HA00-017-G |  | RES,1 Ohm,+/-1%,1/16W,G,SMD0402 | KOA SPEER ELECTRONICS, INC. | RK73H1ETTP1R00F | 13 | G | PSPR4,PIPR4,PFPR4,PEPR4,PSTR5,PSLR5,PSFR5,PSER5,PSDR5,PQPR5,PFRR5,PEER5,PEDR5
[5 empty] | 208 | 61011HA00-029-G |  | RES,1 Ohm,+/-1%,1/16W,G,SMD0402 | VISHAY ENTER TECHNO LOGY.INC | CRCW04021R00FNED |  | G
Multi | N |  | N | 209 | 209 | 611004M00-017-G |  | RES,16.5KOhm,+/-0.1%,1/16W,G,SMD0402 | KOA SPEER ELECTRONICS, INC. | RN731ETTP1652B25 | 9 | G | PSLR17,PSFR17,PSER17,PSDR17,PQPR17,PFRR17,PEER17,PEDR17,PEDR19
[5 empty] | 209 | 611004M00-024-G |  | RES,16.5KOhm,+/-0.1%,1/16W,G,SMD0402 | PANASONIC INDUSTRIAL CO.,LTD. | ERA2AEB1652X |  | G
Sole | ND |  | ND | 210 | 210 | 32013PD00-238-G |  | IC,Regulator,IR3883MTRPbF,ADJ,3A,G,QFN-16,SMD | INTERNATIONAL RECTIFIER | IR3883MTRPBF | 9 | G | PSTU1,PSLU1,PSFU1,PSEU1,PSDU1,PQPU1,PFRU1,PEEU1,PEDU1
Multi | ND | ND | Y(5) | 211 | 211 | 611003400-017-G |  | RES,12.7KOhm,+/-0.1%,1/16W,G,SMD0402 | KOA SPEER ELECTRONICS, INC. | RN731ETTP1272B25 | 1 | G | PEER19
[5 empty] | 211 | 611003400-024-G |  | RES,12.7KOhm,+/-0.1%,1/16W,G,SMD0402 | PANASONIC INDUSTRIAL CO.,LTD. | ERA2AEB1272X |  | G
[5 empty] | 211 | 611003400-029-G |  | RES,12.7KOhm,+/-0.1%,1/16W,G,SMD0402 | VISHAY ENTER TECHNO LOGY.INC | TNPW040212K7BEED |  | G
Multi | N |  | N | 212 | 212 | 62120HJ00-022-G |  | ECAP,SPEA,270uF,+/-20%,16V,105C,G,SMD6.3X9.9,ESR<=8mOhm | SANYO ELECTRIC CO., LTD. | 16SVPG270M | 5 | G | PSPCE1,PIPCE1,PFPCE1,PEPCE1,PSUCE4
[5 empty] | 212 | 62120LS00-021-G |  | ECAP,Solid Polymer Electrolytic Aluminium Capacitor (SPEA),Low ESR(LESR),270uF,+/-20%,16V,105,10mOhm,SMD,6.3*7.7,G | NIPPON CHEMI-CON CORPORATION | APXJ160ARA271MF80J |  | G
Sole | N | Other | Y(1) | 213 | 213 | 62120CM00-024-G |  | SPEA CAP,220uF,+10%~-35%,6.3V,105C,G,SMD2816,ESR<=15mOhm | PANASONIC INDUSTRIAL CO.,LTD. | EEFCX0J221YR | 14 | G | PSRCE3000,PSRCE3001,PSPCE3003,PIPCE3003,PFPCE3003,PEPCE3003,PSPCE3004,PIPCE3004,PFPCE3004,PEPCE3004,PSPCE3005,PIPCE3005,PFPCE3005,PEPCE3005
Multi | Y | 2 | Y(3) | 214 | 214 | 62010FF00-015-G |  | CAP,47pF,+/-5%,NPO(C0G),50V,G,SMD0402 | MURATA ELEC. NORTH AMERICA | GRM1555C1H470J | 4 | G | PSPC11,PIPC11,PFPC11,PEPC11
[5 empty] | 214 | 62010FF00-026-G |  | CAP,47pF,+/-5%,NPO(C0G),50V,G,SMD0402 | SAMSUNG SEMICONDUCTOR | CL05C470JB5NNNC |  | G
[5 empty] | 214 | 62010FF00-023-G |  | CAP,47pF,+/-5%,NPO(C0G),50V,G,SMD0402 | TAIYO ELECTRIC IND.CO.LTD | UMK105CG470JV-F |  | G
Multi | N |  | N | 215 | 215 | 63032CC00-088-G |  | IND,1uH@100KHz,+/-20%,11A,10mOhm,SHLD,G,SMD | COOPER BUSSMANN, INC. | HCM0703-1R0-R | 4 | G | PSPL1,PIPL1,PFPL1,PEPL1
[5 empty] | 215 | 63035CF00-034-G |  | Coil Ind,Shielded(SHLD),1uH@100KHz,+/-20%,10A,10mOhm,SMD,6.95*6.6*2.8,,,G | CYNTEC CO. LTD | CMMS063T1R0MS |  | G
[5 empty] | 215 | 630362F00-051-G |  | IND,22nH@100KHz,+/-20%,19A,368uOhm,SHLD,G,SMD | PULSE ELECTRONICS (SINGAPORE) | PA4341.102NLT |  | G
Multi | ND |  | N | 216 | 216 | 630341400-088-G |  | IND,22nH@1MHz,+/-20%,19A,368uOhm,SHLD,G,SMD | COOPER BUSSMANN, INC. | FP0404R1-R022-R | 4 | G | PSPL2,PIPL2,PFPL2,PEPL2
[5 empty] | 216 | 630362G00-065-G |  | IND,22nH@100KHz,+/-20%,19A,0.32mOhm,SHLD,G,SMD | DELTA ELECTRONICS INDUSTRIAL CO.,LTD | HCB0430-220 |  | G
Multi | ND | ND | Y(4) | 217 | 217 | 61011H300-017-G |  | RES,316 Ohm,+/-1%,1/16W,G,SMD0402 | KOA SPEER ELECTRONICS, INC. | RK73H1ETTP3160F | 4 | G | PSPR5,PIPR5,PFPR5,PEPR5
[5 empty] | 217 | 61011H300-029-G |  | RES,316 Ohm,+/-1%,1/16W,G,SMD0402 | VISHAY ENTER TECHNO LOGY.INC | CRCW0402316RFKEDC |  | G
Multi | ND | ND | Y(4) | 218 | 218 | 610116R00-017-G |  | RES,14.3KOhm,+/-1%,1/16W,G,SMD0402 | KOA SPEER ELECTRONICS, INC. | RK73H1ETTP1432F | 7 | G | PSPR9,PIPR9,PFPR9,PEPR9,R1074,R1083,R1777
[5 empty] | 218 | 610116R00-029-G |  | RES,thick film,14.3KOhm,+/-1%,1/16W,SMD0402,G | VISHAY ENTER TECHNO LOGY.INC | CRCW040214K3FKED |  | G
Multi | N |  | Y(5) | 219 | 219 | 61100QQ00-017-G |  | RES,9.76KOhm,+/-0.1%,1/16W,G,SMD0402 | KOA SPEER ELECTRONICS, INC. | RN731ETTP9761B25 | 4 | G | PSPR10,PIPR10,PFPR10,PEPR10
[5 empty] | 219 | 61100QQ00-024-G |  | RES,9.76KOhm,+/-0.1%,1/16W,G,SMD0402 | PANASONIC INDUSTRIAL CO.,LTD. | ERA2AEB9761X |  | G
[5 empty] | 219 | 61100QQ00-029-G |  | RES,9.76KOhm,+/-0.1%,1/16W,G,SMD0402 | VISHAY ENTER TECHNO LOGY.INC | TNPW04029K76BEED |  | G
Multi | N | ND | Y(4) | 220 | 220 | 610112J00-017-G |  | RES,200 Ohm,+/-1%,1/16W,G,SMD0402 | KOA SPEER ELECTRONICS, INC. | RK73H1ETTP2000F | 10 | G | PSPR11,PIPR11,PFPR11,PEPR11,R755,R756,R758,R759,R1487,R1541
[5 empty] | 220 | 610112J00-029-G |  | RES,200 Ohm,+/-1%,1/16W,G,SMD0402 | VISHAY ENTER TECHNO LOGY.INC | CRCW0402200RFKED |  | G
[5 empty] | 220 | 610112J00-024-G |  | RES,200 Ohm,+/-1%,1/16W,G,SMD0402 | PANASONIC INDUSTRIAL CO.,LTD. | ERJ2RKF2000X |  | G
Multi | N | Other | Y(4) | 221 | 221 | 61011MU00-017-G |  | RES,48.7KOhm,+/-1%,1/16W,G,SMD0402 | KOA SPEER ELECTRONICS, INC. | RK73H1ETTP4872F | 5 | G | PSRR7,PSPR15,PIPR15,PFPR15,PEPR15
[5 empty] | 221 | 61011MU00-029-G |  | RES,48.7KOhm,+/-1%,1/16W,G,SMD0402 | VISHAY ENTER TECHNO LOGY.INC | CRCW040248K7FKED |  | G
Sole | ND |  | N | 222 | 222 | 32013HH00-238-G |  | IC,Regulator,IR3447MTRPBF,ADJ,25A,G,PQFN-33 | INTERNATIONAL RECTIFIER | IR3447MTRPBF | 4 | G | PSPU1,PIPU1,PFPU1,PEPU1
Multi | N |  | N | 223 | 223 | 62011M802-015-G |  | CAP,62pF,+/-5%,NPO(C0G),50V,G,SMD0402 | MURATA ELEC. NORTH AMERICA | GRM1555C1H620JA01D | 2 | G | PSRC3,PERC3
[5 empty] | 223 | 62011M800-026-G |  | CAP,MLCC,62pF,+/-5%,NPO(C0G),50V,SMD0402,G | SAMSUNG SEMICONDUCTOR | CL05C620JB5NNNC |  | G
Sole | N |  | N | 224 | 224 | 62013BP00-015-G |  | CAP,22uF,+/-20%,X6S,25V,G,SMD1206 | MURATA ELEC. NORTH AMERICA | GRM31CC81E226ME11L | 10 | G | PSIC4,PETC4,PERC4,PSIC5,PETC5,PERC5,PSIC6,PETC6,PERC6,PETC22
Multi | N |  | N | 225 | 225 | 62013BN00-015-G |  | CAP,4.3nF,+/-10%,X7R,50V,G,SMD0402 | MURATA ELEC. NORTH AMERICA | GRM155R71H432KA01D | 1 | G | PERC7
[5 empty] | 225 | 62010LJ00-023-G |  | CAP,4.7nF,+/-10%,X7R,50V,G,SMD0402 | TAIYO ELECTRIC IND.CO.LTD | UMK105B7472KV-F |  | G
Multi | N |  | Y(1) | 226 | 226 | 62012PT00-015-G |  | CAP,22uF,+/-20%,X6S,16V,G,SMD0805 | MURATA ELEC. NORTH AMERICA | GRM21BC81C226M | 35 | G | PSTC7,PQPC7,PFRC7,PSTC8,PQPC8,PFRC8,PSRC10,PSTC11,PSRC11,PQPC11,PFRC11,PETC11,PERC11,PSTC12,PSRC12,PQPC12,PFRC12,PETC12,PERC12,PSRC13,PETC13,PERC13,PETC14,PERC14,PSTC15,PQPC15,PFRC15,PETC15,PERC15,PETC16,PERC16,PSRC3012,PSRC3013,PSRC3014,PSRC3015
[5 empty] | 226 | 62012PT00-023-G |  | CAP,22uF,+/-20%,X6S,16V,G,SMD0805 | TAIYO ELECTRIC IND.CO.LTD | EDK212BC6226MG-T |  | G
Multi | ND | ND | Y(4) | 227 | 227 | 61011PE00-017-G |  | RES,8.87KOhm,+/-1%,1/16W,G,SMD0402 | KOA SPEER ELECTRONICS, INC. | RK73H1ETTP8871F | 1 | G | PERR2
[5 empty] | 227 | 61011PE00-024-G |  | RES,8.87KOhm,+/-1%,1/16W,G,SMD0402 | PANASONIC INDUSTRIAL CO.,LTD. | ERJ2RKF8871X |  | G
[5 empty] | 227 | 61011PE00-029-G |  | RES,8.87KOhm,+/-1%,1/16W,G,SMD0402 | VISHAY ENTER TECHNO LOGY.INC | CRCW04028K87FKEDC |  | G
Multi | N |  | Y(5) | 228 | 228 | 61100JA00-017-G |  | RES,8.66KOhm,+/-0.1%,1/16W,G,SMD0402 | KOA SPEER ELECTRONICS, INC. | RN731ETTP8661B25 | 2 | G | PERR8,PERR11
[5 empty] | 228 | 61100JA00-024-G |  | RES,8.66KOhm,+/-0.1%,1/16W,G,SMD0402 | PANASONIC INDUSTRIAL CO.,LTD. | ERA2AEB8661X |  | G
[5 empty] | 228 | 61100JA00-029-G |  | RES,8.66KOhm,+/-0.1%,1/16W,G,SMD0402 | VISHAY ENTER TECHNO LOGY.INC | TNPW04028K66BEED |  | G
Multi | N |  | Y(4) | 229 | 229 | 61015JF00-017-G |  | RES,63.4 Ohm,+/-1%,1/10W,G,SMD0402 | KOA SPEER ELECTRONICS, INC. | RK73H1ETTP63R4F | 4 | G | PSIR10,PETR10,PERR10,R938
[5 empty] | 229 | 610129600-011-G |  | RES,63.4 Ohm,+/-1%,1/10W,G,SMD0402 | YAGEO CORPORATION COMPONENT | RC0402FR-0763R4L |  | G
[5 empty] | 229 | 61015JF00-044-G |  | RES,63.4 Ohm,+/-1%,1/10W,G,SMD0402 | TA-I TECHNOLOGY CO., LTD. | RMH04FT63R4 |  | G
Multi | N |  | Y(5) | 230 | 230 | 61100PW00-017-G |  | RES,1.54KOhm,+/-0.1%,1/16W,G,SMD0402 | KOA SPEER ELECTRONICS, INC. | RN731ETTP1541B25 | 2 | G | PERR13,PERR15
[5 empty] | 230 | 61100PW00-024-G |  | RES,1.54KOhm,+/-0.1%,1/16W,G,SMD0402 | PANASONIC INDUSTRIAL CO.,LTD. | ERA2AEB1541X |  | G
[5 empty] | 230 | 61100PW00-029-G |  | RES,1.54KOhm,+/-0.1%,1/16W,G,SMD0402 | VISHAY ENTER TECHNO LOGY.INC | TNPW04021K54BEED |  | G
Sole | N |  | N | 231 | 231 | 62011LT01-015-G |  | CAP,130pF,+/-5%,NPO(C0G),50V,G,SMD0402 | MURATA ELEC. NORTH AMERICA | GRM1555C1H131JA01D | 1 | G | PETC3
Multi | ND | ND | Y(3) | 232 | 232 | 62011AM00-015-G |  | CAP,6.8nF,+/-10%,X7R,50V,G,SMD0402 | MURATA ELEC. NORTH AMERICA | GRM155R71H682K | 1 | G | PETC7
[5 empty] | 232 | 62011AM00-023-G |  | CAP,6.8nF,+/-10%,X7R,50V,G,SMD0402 | TAIYO ELECTRIC IND.CO.LTD | UMK105B7682KV-F |  | G
[5 empty] | 232 | 62011AM00-026-G |  | CAP,6.8nF,+/-10%,X7R,50V,G,SMD0402 | SAMSUNG SEMICONDUCTOR | CL05B682KB5NNNC |  | G
Multi | N | ND | Y(4) | 233 | 233 | 61011KY00-017-G |  | RES,3.83KOhm,+/-1%,1/16W,G,SMD0402 | KOA SPEER ELECTRONICS, INC. | RK73H1ETTP3831F | 1 | G | PETR2
[5 empty] | 233 | 61011KY00-029-G |  | RES,3.83KOhm,+/-1%,1/16W,G,SMD0402 | VISHAY ENTER TECHNO LOGY.INC | CRCW04023K83FKED |  | G
Multi | N |  | Y(5) | 234 | 234 | 611007000-017-G |  | RES,8.25KOhm,+/-0.1%,1/16W,G,SMD0402 | KOA SPEER ELECTRONICS, INC. | RN731ETTP8251B25 | 4 | G | PSIR8,PETR8,PSIR11,PETR11
[5 empty] | 234 | 611007000-011-G |  | RES,8.25KOhm,+/-0.1%,1/16W,G,SMD0402 | YAGEO CORPORATION COMPONENT | RT0402BRD078K25L |  | G
Multi | ND | ND | Y(5) | 235 | 235 | 61100AW00-017-G |  | RES,909 Ohm,+/-0.1%,1/16W,G,SMD0402 | KOA SPEER ELECTRONICS, INC. | RN731ETTP9090B25 | 2 | G | PETR13,PETR15
[5 empty] | 235 | 61100AW00-024-G |  | RES,909 Ohm,+/-0.1%,1/16W,G,SMD0402 | PANASONIC INDUSTRIAL CO.,LTD. | ERA2AEB9090X |  | G
[5 empty] | 235 | 61100AW00-029-G |  | RES,909 Ohm,+/-0.1%,1/16W,G,SMD0402 | VISHAY ENTER TECHNO LOGY.INC | TNPW0402909RBEED |  | G
Multi | Y | 2 | Y(3) | 236 | 236 | 620105U00-015-G |  | CAP,220pF,+/-10%,X7R,50V,G,SMD0402 | MURATA ELEC. NORTH AMERICA | GRM155R71H221K | 3 | G | PSTC14,PQPC14,PFRC14
[5 empty] | 236 | 620105U00-023-G |  | CAP,220pF,+/-10%,X7R,50V,G,SMD0402 | TAIYO ELECTRIC IND.CO.LTD | UMK105B7221KV-F |  | G
[5 empty] | 236 | 620105U00-026-G |  | CAP,220pF,+/-10%,X7R,50V,G,SMD0402 | SAMSUNG SEMICONDUCTOR | CL05B221KB5NNNC |  | G
Multi | N |  | N | 237 | 237 | 63032PP00-088-G |  | IND,4.7uH@100KHz,+/-20%,5.5A,40mOhm,SHLD,G,SMD | COOPER BUSSMANN, INC. | HCM0703-4R7-R | 2 | G | PQPL2,PFRL2
[5 empty] | 237 | 63030PW00-034-G |  | Coil Ind,Shielded(SHLD),4.7uH@100KHz,+/-20%,5.5A,40mOhm,SMD,7.3*6.6*3.0,G | CYNTEC CO. LTD | PCMC063T-4R7MN |  | G
[5 empty] | 237 | 63031AD04-129-G |  | IND,4.7uH@100KHz,+/-20%,5.5A,40mOhm,SHLD,G,SMD | MAG.LAYERS, SCIENTIFIC-TECHNICS (KUNSHAN) CO., LTD. | SPS-06CZ-4R7M-V1 |  | G
Multi | ND | ND | Y(4) | 238 | 238 | 61011R400-017-G |  | RES,34.8KOhm,+/-1%,1/16W,G,SMD0402 | KOA SPEER ELECTRONICS, INC. | RK73H1ETTP3482F | 1 | G | PFRR1
[5 empty] | 238 | 61011R400-024-G |  | RES,34.8KOhm,+/-1%,1/16W,G,SMD0402 | PANASONIC INDUSTRIAL CO.,LTD. | ERJ2RKF3482X |  | G
Multi | N |  | N | 239 | 239 | 61100YB00-017-G |  | RES,2.94KOhm,+/-0.1%,1/16W,G,SMD0402 | KOA SPEER ELECTRONICS, INC. | RN731ETTP2941B25 | 1 | G | PFRR19
[5 empty] | 239 | 61100YB00-011-G |  | RES,2.94KOhm,+/-0.1%,1/16W,SMD0402,G | YAGEO CORPORATION COMPONENT | RT0402BRD072K94L |  | G
[5 empty] | 239 | 61100YB00-044-G |  | RES,2.94KOhm,+/-0.1%,1/16W,G,SMD0402 | TA-I TECHNOLOGY CO., LTD. | RB04BTP2941 |  | G
Multi | ND | ND | Y(3) | 240 | 240 | 62011DB01-015-G |  | CAP,1nF,+/-10%,X7R,100V,G,SMD0402 | MURATA ELEC. NORTH AMERICA | GRM155R72A102KA01D | 1 | G | PHAC3
[5 empty] | 240 | 62011DB00-011-G |  | CAP,1nF,+/-10%,X7R,100V,G,SMD0402 | YAGEO CORPORATION COMPONENT | CC0402KRX7R0BB102 |  | G
Sole | ND |  | Y(1) | 241 | 241 | 620135500-015-G |  | CAP,39nF,+/-10%,X7R,100V,G,SMD0805 | MURATA ELEC. NORTH AMERICA | GRM21BR72A393KA01L | 1 | G | PHAC18
Multi | ND |  | ND | 242 | 242 | 52170KE00-086-G |  | TVS Diode,SMCJ64A,G,DO-214AB-2,SMD | LITTELFUSE FAR EAST PTE LTD | SMCJ64A | 1 | G | PHAD1
[5 empty] | 242 | 52170ER00-237-G |  | TVS Diode,SMCJ64A-13-F,SMC/DO-214AB,2P,G | DIODES INCORPORATION | SMCJ64A-13-F |  | G
Sole | N |  | N | 243 | 243 | 52030YE00-223-G |  | DIODE,Schottky,MBR5H100MFST1G,100V,5A,G,SO8FL-8,SMD | ON SEMICONDUCTOR CORP | MBR5H100MFST1G | 1 | G | PHAD2
Multi | Y | ND | N | 244 | 244 | 52040EC00-237-G |  | DIODE,Zener,MMSZ5246B-7-F,16V,7.8mA,G,SOD123-2,SMD | DIODES INEORPORATION | MMSZ5246B-7-F | 1 | G | PHAD3
[5 empty] | 244 | 52040B500-223-G |  | DIODE,Zener,MMSZ5246BT1G,16V,7.8mA,G,SOD123-2,SMD | ON SEMICONDUCTOR CORP | MMSZ5246BT1G |  | G
[5 empty] | 244 | 52040EY00-031-G |  | Diode,ZENER,BZT52H-C16,17.1V,5mA,G,SOD123F-2,SMD | NXP SEMICONDUCTORS | BZT52H-C16 |  | G
Multi | N |  | N | 245 | 245 | 51031VY00-031-G |  | MOS N,PSMN4R8-100BSE,100V,120A,4.8m@10V,G,SOT404-3,SMD | NXP SEMICONDUCTORS | PSMN4R8-100BSE | 3 | G | PHAQ1,PHAQ2,PHAQ3
[5 empty] | 245 | 51032HE00-185-G |  | MOS N,FDB047N10,100V,120A,3.9m@10V,G,TO263-3,SMD | FAIRCHILD SEMICONDUCTOR CORP | FDB047N10 |  | G
[5 empty] | 245 | 51032JY00-029-G |  | MOS N,SUM70040E-GE3,100V,120A,G,TO-263-3,SMD | VISHAY ENTER TECHNO LOGY.INC | SUM70040E-GE3 |  | G
Multi | ND |  | N | 246 | 246 | 51020A000-031-G |  | TRANS P,PBHV9115T,150V,1A,G,SOT23-3,SMD | NXP SEMICONDUCTORS | PBHV9115T | 1 | G | PHAQ4
[5 empty] | 246 | 51020BJ00-185-G |  | Trans PNP,MMBT5401,-150V,-600mA,G,SOT-23-3,SMD | FAIRCHILD SEMICONDUCTOR CORP | MMBT5401 |  | G
[5 empty] | 246 | 510204N00-237-G |  | Trans PNP,MMBT5401-7-F,-150V,-600mA,SOT-23,3P,G | DIODES INCORPORATION | MMBT5401-7-F |  | G
Single | N |  | N | 247 | 247 | 51032D100-237-G |  | MOS N,DMN10H220L-7,100V,1.6A,220m@10V,G,SOT-23-3,SMD | DIODES INCORPORATION | DMN10H220L-7 | 2 | G | PHAQ5,PHAQ6
Sole | ND |  | ND | 248 | 248 | 610601801-32D-G |  | RES,0.5mOhm,+/-1%,2W,G,SMD1225 | Thin Film Technology Corporation | CPA1225R0M50FW-T5 | 1 | G | PHAR1
Multi | ND |  | Y(5) | 249 | 249 | 61100DA00-017-G |  | RES,33KOhm,+/-0.1%,1/16W,G,SMD0402 | KOA SPEER ELECTRONICS, INC. | RN731ETTP3302B25 | 1 | G | PHAR2
[5 empty] | 249 | 61100DA00-011-G |  | RES,33KOhm,+/-0.1%,1/16W,G,SMD0402 | YAGEO CORPORATION COMPONENT | RT0402BRD0733KL |  | G
Multi | ND |  | Y(5) | 250 | 250 | 61100QM00-017-G |  | RES,100KOhm,+/-0.1%,1/10W,G,SMD0603 | KOA SPEER ELECTRONICS, INC. | RN73H1JTTD1003B25 | 1 | G | PHAR5
[5 empty] | 250 | 61100QM00-011-G |  | RES,100KOhm,+/-0.1%,1/10W,G,SMD0603 | YAGEO CORPORATION COMPONENT | RT0603BRD07100KL |  | G
Multi | ND | ND | Y(4) | 251 | 251 | 610100R00-017-G |  | RES,3.74KOhm,+/-1%,1/10W,G,SMD0603 | KOA SPEER ELECTRONICS, INC. | RK73H1JTTD3741F | 1 | G | PHAR6
[5 empty] | 251 | 610100R00-024-G |  | RES,3.74KOhm,+/-1%,1/10W,G,SMD0603 | PANASONIC INDUSTRIAL CO.,LTD. | ERJ3EKF3741V |  | G
[5 empty] | 251 | 610100R00-029-G |  | RES,3.74KOhm,+/-1%,1/10W,G,SMD0603 | VISHAY ENTER TECHNO LOGY.INC | CRCW06033K74FKEB |  | G
Multi | N | Other | Y(4) | 252 | 252 | 610107P00-017-G |  | RES,4.12KOhm,+/-1%,1/10W,G,SMD0603 | KOA SPEER ELECTRONICS, INC. | RK73H1JTTD4121F | 1 | G | PHAR7
[5 empty] | 252 | 610107P00-011-G |  | RES,4.12KOhm,+/-1%,1/10W,G,SMD0603 | YAGEO CORPORATION COMPONENT | RC0603FR-074K12L |  | G
[5 empty] | 252 | 610107P00-044-G |  | RES,4.12KOhm,+/-1%,1/10W,G,SMD0603 | TA-I TECHNOLOGY CO., LTD. | RM06FTN4121 |  | G
Multi | ND |  | Y(4) | 253 | 253 | 61013GW00-017-G |  | RES,150KOhm,+/-1%,1/8W,G,SMD0805 | KOA SPEER ELECTRONICS, INC. | RK73H2ATTD1503F | 1 | G | PHAR13
[5 empty] | 253 | 61013GW00-011-G |  | RES,150KOhm,+/-1%,1/8W,G,SMD0805 | YAGEO CORPORATION COMPONENT | RC0805FR-07150KL |  | G
[5 empty] | 253 | 61013GW00-044-G |  | RES,150KOhm,+/-1%,1/8W,G,SMD0805 | TA-I TECHNOLOGY CO., LTD. | RM10FTN1503 |  | G
Multi | N | ND | Y(4) | 254 | 254 | 610119P00-017-G |  | RES,5.11KOhm,+/-1%,1/16W,G,SMD0402 | KOA SPEER ELECTRONICS, INC. | RK73H1ETTP5111F | 1 | G | PHAR20
[5 empty] | 254 | 610119P00-024-G |  | RES,5.11KOhm,+/-1%,1/16W,G,SMD0402 | PANASONIC INDUSTRIAL CO.,LTD. | ERJ2RKF5111X |  | G
[5 empty] | 254 | 610119P00-029-G |  | RES,5.11KOhm,+/-1%,1/16W,G,SMD0402 | VISHAY ENTER TECHNO LOGY.INC | CRCW04025K11FKED |  | G
Single | ND | ND | Y(4) | 255 | 255 | 610113D00-017-G |  | RES,10.5KOhm,+/-1%,1/16W,G,SMD0402 | KOA SPEER ELECTRONICS, INC. | RK73H1ETTP1052F | 1 | G | PHAR35
Multi | ND | ND | Y(4) | 256 | 256 | 61012Y700-017-G |  | RES,49.9KOhm,+/-1%,1/8W,G,SMD0805 | KOA SPEER ELECTRONICS, INC. | RK73H2ATTD4992F | 1 | G | PHAR78
[5 empty] | 256 | 61012Y700-011-G |  | RES,49.9KOhm,+/-1%,1/8W,G,SMD0805 | YAGEO CORPORATION COMPONENT | RC0805FR-0749K9L |  | G
[5 empty] | 256 | 61012Y700-044-G |  | RES,49.9KOhm,+/-1%,1/8W,G,SMD0805 | TA-I TECHNOLOGY CO., LTD. | RM10FTN4992 |  | G
Sole | ND |  | Y(1) | 257 | 257 | 32023RR00-183-G |  | IC,Power Controller,LM5066IPMHX/NOPB,G,HTSSOP-28,SMD | TEXAS INSTRUMENTS | LM5066IPMHX/NOPB | 1 | G | PHAU1
Multi | N |  | Y(5) | 258 | 258 | 611006C00-017-G |  | RES,4.12KOhm,+/-0.1%,1/16W,G,SMD0402 | KOA SPEER ELECTRONICS, INC. | RN731ETTP4121B25 | 3 | G | PSIR13,PSIR15,PQPR19
[5 empty] | 258 | 611006C00-024-G |  | RES,4.12KOhm,+/-0.1%,1/16W,G,SMD0402 | PANASONIC INDUSTRIAL CO.,LTD. | ERA2AEB4121X |  | G
[5 empty] | 258 | 611006C00-029-G |  | RES,4.12KOhm,+/-0.1%,1/16W,G,SMD0402 | VISHAY ENTER TECHNO LOGY.INC | TNPW04024K12BEED |  | G
Multi | ND |  | N | 259 | 259 | 630328U00-088-G |  | IND,3.3uH@100KHz,+/-20%,6A,30mOhm,SHLD,G,SMD | COOPER BUSSMANN, INC. | HCM0703-3R3-R | 3 | G | PSTL2,PSLL2,PSDL2
[5 empty] | 259 | 63034QP00-034-G |  | IND,3.3uH@100KHz,+/-20%,6.5A,21mOhm,SHLD,G,SMD | CYNTEC CO. LTD | PCME063T-3R3MS |  | G
Multi | N |  | Y(5) | 260 | 260 | 61100KM01-017-G |  | RES,15KOhm,+/-0.1%,1/16W,G,SMD0402 | KOA SPEER ELECTRONICS, INC. | RN73H1ETTP1502B25 | 1 | G | PSDR19
[5 empty] | 260 | 61100KM02-024-G |  | RES,15KOhm,+/-0.1%,1/16W,G,SMD0402 | PANASONIC INDUSTRIAL CO.,LTD. | ERA2AEB153X |  | G
Multi | ND |  | N | 261 | 261 | 63032A900-088-G |  | IND,1.5uH@100KHz,+/-20%,9A,15mOhm,SHLD,G,SMD | COOPER BUSSMANN, INC. | HCM0703-1R5-R | 2 | G | PSIL1,PSEL2
[5 empty] | 261 | 63032BW00-034-G |  | IND,1.5uH@100KHz,+/-20%,9A,15mOhm,SHLD,G,SMD | CYNTEC CO. LTD | PCMC063T-1R5MN |  | G
[5 empty] | 261 | 63030HW00-051-G |  | IND,1.5uH@100KHz,+/-20%,9A,11.8mOhm,SHLD,G,SMD | PULSE ELECTRONICS (SINGAPORE) | PG0426.152NLT |  | G
Multi | ND |  | Y(5) | 262 | 262 | 61100V400-017-G |  | RES,13.7KOhm,+/-0.1%,1/16W,G,SMD0402 | KOA SPEER ELECTRONICS, INC. | RN731ETTP1372B25 | 1 | G | PSER19
[5 empty] | 262 | 61100V400-024-G |  | RES,13.7KOhm,+/-0.1%,1/16W,G,SMD0402 | PANASONIC INDUSTRIAL CO.,LTD. | ERA2AEB1372X |  | G
[5 empty] | 262 | 61100V400-029-G |  | RES,13.7KOhm,+/-0.1%,1/16W,G,SMD0402 | VISHAY ENTER TECHNO LOGY.INC | TNPW040213K7BEED |  | G
Multi | ND |  | Y | 263 | 263 | 61100Y900-017-G |  | RES,11.8KOhm,+/-0.1%,1/16W,G,SMD0402 | KOA SPEER ELECTRONICS, INC. | RN731ETTP1182B25 | 1 | G | PSFR19
[5 empty] | 263 | 61100Y900-024-G |  | RES,11.8KOhm,+/-0.1%,1/16W,G,SMD0402 | PANASONIC INDUSTRIAL CO.,LTD. | ERA2AEB1182X |  | G
[5 empty] | 263 | 61100Y900-029-G |  | RES,11.8KOhm,+/-0.1%,1/16W,G,SMD0402 | VISHAY ENTER TECHNO LOGY.INC | TNPW040211K8BEED |  | G
Sole | N | ND | Y(3) | 264 | 264 | 62011LY01-015-G |  | CAP,160pF,+/-5%,NPO(C0G),50V,G,SMD0402 | MURATA ELEC. NORTH AMERICA | GRM1555C1H161JA01D | 1 | G | PSIC3
Multi | ND | ND | Y(4) | 265 | 265 | 61011MA00-017-G |  | RES,3.32KOhm,+/-1%,1/16W,G,SMD0402 | KOA SPEER ELECTRONICS, INC. | RK73H1ETTP3321F | 1 | G | PSIR2
[5 empty] | 265 | 61011MA00-024-G |  | RES,3.32KOhm,+/-1%,1/16W,G,SMD0402 | PANASONIC INDUSTRIAL CO.,LTD. | ERJ2RKF3321X |  | G
[5 empty] | 265 | 61011MA00-029-G |  | RES,3.32KOhm,+/-1%,1/16W,G,SMD0402 | VISHAY ENTER TECHNO LOGY.INC | CRCW04023K32FKED |  | G
Multi | ND |  | Y(5) | 266 | 266 | 61100DF00-017-G |  | RES,6.34KOhm,+/-0.1%,1/16W,G,SMD0402 | KOA SPEER ELECTRONICS, INC. | RN731ETTP6341B25 | 1 | G | PSLR19
[5 empty] | 266 | 61100DF00-024-G |  | RES,6.34KOhm,+/-0.1%,1/16W,G,SMD0402 | PANASONIC INDUSTRIAL CO.,LTD. | ERA2AEB6341X |  | G
[5 empty] | 266 | 61100DF00-029-G |  | RES,6.34KOhm,+/-0.1%,1/16W,G,SMD0402 | VISHAY ENTER TECHNO LOGY.INC | TNPW04026K34BEED |  | G
Sole | N |  | N | 267 | 267 | 62013BS00-015-G |  | CAP,3nF,+/-10%,X7R,50V,G,SMD0402 | MURATA ELEC. NORTH AMERICA | GRM155R71H302KA01D | 1 | G | PSPC10
Multi | ND | ND | N | 268 | 268 | 62120BA00-022-G |  | SPEA,CAP,180uF,+/-20%,16V,105C,G,SMD6.3*5.9,ESR<=22mOhm | SANYO ELECTRIC CO., LTD. | 16SVPF180M | 1 | G | PSRCE1
[5 empty] | 268 | 62120D701-021-G |  | SPEA CAP,180uF,+/-20%,16V,105,G,SMD6.3*5.8,ESR<=22mOhm | NIPPON CHEMI-CON CORPORATION | APXG160ARA181MF61G |  | G
Sole | ND |  | Y(1) | 269 | 269 | 62012T500-015-G |  | CAP,22uF,+/-20%,X7S,25V,G,SMD1206 | MURATA ELEC. NORTH AMERICA | GRM31CC71E226ME11L | 12 | G | PSRC4,PSUC5,PSRC5,PSUC6,PSRC6,PSUC7,PSUC8,PSUC9,PSUC10,PSRC3001,PSRC3002,PSRC3005
Sole | N |  | N | 270 | 270 | 62013BQ00-015-G |  | CAP,3.6nF,+/-10%,X7R,50V,G,SMD0402 | MURATA ELEC. NORTH AMERICA | GRM155R71H362KA01D | 1 | G | PSRC7
Multi | ND | ND | N | 271 | 271 | 63033PG00-15A-G |  | IND,22nH@100KHz,+/-15%,22A,249.55uOhm,SHLD,G,SMD | The Inter-Technical Group, Inc. | SLC1615A-R022LHF | 1 | G | PSRL1
[5 empty] | 271 | 63035Y500-129-G |  | IND,22nH@100KHz,+/-15%,22A,249.55uOhm,SHLD,G,SMD | MAG.LAYERS, SCIENTIFIC-TECHNICS (KUNSHAN) CO., LTD. | MSI-400404-22NL-I |  | G
[5 empty] | 271 | 63035SH00-065-G |  | IND,22nH@100KHz,+/-15%,22A,249.55uOhm,SHLD,G,SMD | DELTA ELECTRONICS INDUSTRIAL CO.,LTD | HCB0439-220 |  | G
Multi | ND |  | N | 272 | 272 | 63034GW00-088-G |  | IND,680nH@100KHz,+/-20%,34A,1.33mOhm,SHLD,G,SMD | COOPER BUSSMANN, INC. | HCM1305-R68-R | 1 | G | PSRL2
[5 empty] | 272 | 630365H00-034-G |  | IND,680nH@100KHz,+/-20%,29.5A,1.55mOhm,SHLD,G,SMD | CYNTEC CO. LTD | CMLB135T-R68MS |  | G
Multi | ND | ND | Y(4) | 273 | 273 | 61011MN00-017-G |  | RES,976 Ohm,+/-1%,1/16W,G,SMD0402 | KOA SPEER ELECTRONICS, INC. | RK73H1ETTP9760F | 1 | G | PSRR11
[5 empty] | 273 | 61011MN00-029-G |  | RES,976 Ohm,+/-1%,1/16W,G,SMD0402 | VISHAY ENTER TECHNO LOGY.INC | CRCW0402976RFKED |  | G
Multi | ND |  | Y(5) | 274 | 274 | 61100P800-017-G |  | RES,8.45KOhm,+/-0.1%,1/16W,G,SMD0402 | KOA SPEER ELECTRONICS, INC. | RN731ETTP8451B25 | 1 | G | PSRR12
[5 empty] | 274 | 61100P800-024-G |  | RES,8.45KOhm,+/-0.1%,1/16W,G,SMD0402 | PANASONIC INDUSTRIAL CO.,LTD. | ERA2AEB8451X |  | G
[5 empty] | 274 | 61100P800-029-G |  | RES,8.45KOhm,+/-0.1%,1/16W,G,SMD0402 | VISHAY ENTER TECHNO LOGY.INC | TNPW04028K45BEED |  | G
Multi | N | ND | Y(4) | 275 | 275 | 610114A00-017-G |  | RES,24.9KOhm,+/-1%,1/16W,G,SMD0402 | KOA SPEER ELECTRONICS, INC. | RK73H1ETTP2492F | 1 | G | PSRR13
[5 empty] | 275 | 610114A00-024-G |  | RES,24.9KOhm,+/-1%,1/16W,G,SMD0402 | PANASONIC INDUSTRIAL CO.,LTD. | ERJ2RKF2492X |  | G
[5 empty] | 275 | 610114A00-029-G |  | RES,24.9KOhm,+/-1%,1/16W,G,SMD0402 | VISHAY ENTER TECHNO LOGY.INC | CRCW040224K9FKED |  | G
Multi | ND |  | Y(5) | 276 | 276 | 61100PM00-017-G |  | RES,453 Ohm,+/-0.1%,1/16W,G,SMD0402 | KOA SPEER ELECTRONICS, INC. | RN731ETTP4530B25 | 1 | G | PSRR17
[5 empty] | 276 | 61100PM00-011-G |  | RES,453 Ohm,+/-0.1%,1/16W,G,SMD0402 | YAGEO CORPORATION COMPONENT | RT0402BRD07453RL |  | G
[5 empty] | 276 | 61100PM00-044-G |  | RES,453 Ohm,+/-0.1%,1/16W,G,SMD0402 | TA-I TECHNOLOGY CO., LTD. | RB04BTP4530 |  | G
Multi | ND |  | Y(4) | 277 | 277 | 61011C300-017-G |  | RES,2.2 Ohm,+/-1%,1/16W,G,SMD0402 | KOA SPEER ELECTRONICS, INC. | RK73H1ETTP2R20F | 1 | G | PSRR3006
[5 empty] | 277 | 61011C300-011-G |  | RES,2.2 Ohm,+/-1%,1/16W,G,SMD0402 | YAGEO CORPORATION COMPONENT | RC0402FR-072R2L |  | G
[5 empty] | 277 | 61011C300-044-G |  | RES,2.2 Ohm,+/-1%,1/16W,G,SMD0402 | TA-I TECHNOLOGY CO., LTD. | RM04FTN2R20 |  | G
Sole | ND |  | N | 278 | 278 | 32013FK00-238-G |  | IC,Regulator,IR3846MTRPBF,ADJ,35A,G,PQFN-26,SMD | INTERNATIONAL RECTIFIER | IR3846MTRPBF | 1 | G | PSRU1
Multi | N |  | Y(5) | 279 | 279 | 61100QA00-017-G |  | RES,16KOhm,+/-0.1%,1/16W,G,SMD0402 | KOA SPEER ELECTRONICS, INC. | RN731ETTP1602B25 | 1 | G | PSTR17
[5 empty] | 279 | 61100QA01-024-G |  | RES,16KOhm,+/-0.1%,1/16W,G,SMD0402 | PANASONIC INDUSTRIAL CO.,LTD. | ERA2AEB163X |  | G
[5 empty] | 279 | 61100QA00-029-G |  | RES,16KOhm,+/-0.1%,1/16W,G,SMD0402 | VISHAY ENTER TECHNO LOGY.INC | TNPW040216K0BEED |  | G
Multi | N | ND | Y(5) | 280 | 280 | 61100J401-017-G |  | RES,1.78KOhm,+/-0.1%,1/16W,G,SMD0402 | KOA SPEER ELECTRONICS, INC. | RN73H1ETTP1781B25 | 1 | G | PSTR19
[5 empty] | 280 | 61100J400-024-G |  | RES,1.78KOhm,+/-0.1%,1/16W,G,SMD0402 | PANASONIC INDUSTRIAL CO.,LTD. | ERA2AEB1781X |  | G
Multi | ND | ND | Y(3) | 281 | 281 | 510301N00-223-G |  | MOS N,2N7002LT1G,60V,0.115A,7.5ohm@5V,G,SOT23-3,SMD | ON SEMICONDUCTOR CORP | 2N7002LT1G | 4 | G | PSUQ1,Q2,Q6,Q15
[5 empty] | 281 | 51030CQ00-185-G |  | MOS N,2N7002,60V,115mA,7.5ohm@5V,G,SOT23-3,SMD | FAIRCHILD SEMICONDUCTOR CORP | 2N7002 |  | G
Single | N |  | Y(4) | 282 | 282 | 610119C00-017-G |  | RES,130KOhm,+/-1%,1/16W,G,SMD0402 | KOA SPEER ELECTRONICS, INC. | RK73H1ETTP1303F | 1 | G | PSUR1
Multi | N |  | N | 283 | 283 | 880302300-065-G |  | Converter,input 40V~60V,600W,G,Q54SJ12050NNDH,OVAL | DELTA ELECTRONICS INDUSTRIAL CO.,LTD | Q54SJ12050NNDH | 1 | G | PSUU1
[5 empty] | 283 | 880302100-065-G |  | Converter,input 40V~60V,600W,G,Q54SH12050NNDH | DELTA ELECTRONICS INDUSTRIAL CO.,LTD | Q54SH12050NNDH |  | G
Multi | ND | ND | N | 284 | 284 | 510503B00-223-G |  | MOS N/N,NTZD3154NT1G,20V,0.54A,550m24.5V,G,SOT563-6,SMD | ON SEMICONDUCTOR CORP | NTZD3154NT1G | 2 | G | QN2,QN3
[5 empty] | 284 | 51050L500-029-G |  | MOS,N/N,Si1034CX-T1-GE3,20V,0.61A,G,SC-89-6,SMD | VISHAY ENTER TECHNO LOGY.INC | Si1034CX-T1-GE3 |  | G
Multi | ND |  | N | 285 | 285 | 51030QP00-237-G |  | MOS N,BSS138W-7-F,50V,0.2A,3.5ohm@10V,G,SOT323-3,SMD | DIODES INEORPORATION | BSS138W-7-F | 44 | G | Q1,Q9,Q10,Q11,Q13,Q14,Q24,Q25,Q26,Q27,Q28,Q29,Q30,Q31,Q32,Q33,Q34,Q35,Q36,Q37,Q38,Q39,Q40,Q41,Q42,Q43,Q44,Q45,Q46,Q47,Q48,Q49,Q50,Q51,Q52,Q53,Q54,Q55,Q56,Q57,Q58,Q59,Q60,Q93
[5 empty] | 285 | 51031KA00-031-G |  | MOS N,BSS138PW,60V,320mA, 2ohm@5V,G,SC70-3,SMD | NXP SEMICONDUCTORS | BSS138PW |  | G
[5 empty] | 285 | 51031WU00-221-G |  | MOS N,BSS138W H6327,60V,280mA,3.5m@10V,G,SOT323-3,SMD | INFINEON TECHNOLOGIES CORP. | BSS138W H6327 |  | G
Multi | ND |  | N | 286 | 286 | 510406000-185-G |  | MOS P,FDD6685,30V,11A,30m@4.5V,G,TO252-3,SMD | FAIRCHILD SEMICONDUCTOR CORP | FDD6685 | 2 | G | Q5,Q7
[5 empty] | 286 | 510410G00-221-G |  | MOS P,IPD042P03L3 G,-30V,-70A,TO-252-3,SMD | INFINEON TECHNOLOGIES CORP. | IPD042P03L3 G |  | G
[5 empty] | 286 | 51040WQ00-131-G |  | MOS P,TJ40S04M3L,-40V,-40A,9.1m@-10V,G,SMD-3 | TOSHIBA ELECTRONICS ASIA LTD | TJ40S04M3L |  | G
Multi | ND | ND | N | 287 | 287 | 510501900-237-G |  | MOS N/N,2N7002DW-7-F,60V,0.115A,7.5ohm@5V,G,SOT363-6,SMD | DIODES INEORPORATION | 2N7002DW-7-F | 1 | G | Q12
[5 empty] | 287 | 51050HV00-031-G |  | FET Dual channel,NX7002BKS,60V,240mA,2.8Ohm@Vgs=10V,3.2Ohm@Vgs=5V,SOT-363,6P,G | NXP SEMICONDUCTORS | NX7002BKS |  | G
[5 empty] | 287 | 510329S00-131-G |  | MOS N,SSM6N7002KFU,LF(T,60V,300mA,1.5@10V,G,US6-6,SMD | TOSHIBA ELECTRONICS ASIA LTD | SSM6N7002KFU,LF(T |  | G
Multi | N |  | Y(5) | 288 | 288 | 61100QE00-017-G |  | RES,240 Ohm,+/-0.1%,1/16W,G,SMD0402 | KOA SPEER ELECTRONICS, INC. | RN731ETTP2400B25 | 4 | G | R3,R8,R365,R370
[5 empty] | 288 | 61100QE00-011-G |  | RES,240 Ohm,+/-0.1%,1/16W,G,SMD0402 | YAGEO CORPORATION COMPONENT | RT0402BRD07240RL |  | G
[5 empty] | 288 | 61100QE00-044-G |  | RES,240 Ohm,+/-0.1%,1/16W,G,SMD0402 | TA-I TECHNOLOGY CO., LTD. | RB04BTP2400 |  | G
Multi | N | other | Y(4) | 289 | 289 | 610100T00-017-G |  | RES,1KOhm,+/-5%,1/16W,G,SMD0402 | KOA SPEER ELECTRONICS, INC. | RK73B1ETTP102J | 100 | G | R4,R5,R9,R10,R103,R129,R130,R131,R150,R151,R154,R171,R172,R175,R192,R193,R195,R213,R214,R215,R234,R235,R236,R255,R256,R259,R276,R277,R279,R318,R319,R366,R367,R371,R372,R455,R458,R484,R485,R486,R505,R506,R509,R526,R527,R530,R547,R548,R550,R568,R569,R570,R589,R590,R591,R611,R612,R615,R631,R632,R634,R1072,R1080,R1232,R1340,R1341,R1350,R1351,R1352,R1353,R1354,R1355,R1356,R1357,R1358,R1359,R1361,R1363,R1364,R1365,R1366,R1367,R1377,R1378,R1379,R1380,R1381,R1382,R1383,R1384,R1385,R1386,R1387,R1388,R1389,R1390,R1391,R1392,R1746,R1775
[5 empty] | 289 | 610100T00-024-G |  | RES,1KOhm,+/-5%,1/16W,G,SMD0402 | PANASONIC INDUSTRIAL CO.,LTD. | ERJ2GEJ102X |  | G
[5 empty] | 289 | 610100T00-011-G |  | RES,1KOhm,+/-5%,1/16W,G,SMD0402 | YAGEO CORPORATION COMPONENT | RC0402JR-071KL |  | G
[5 empty] | 289 | 610100T00-044-G |  | RES,1KOhm,+/-5%,1/16W,G,SMD0402 | TA-I TECHNOLOGY CO., LTD. | RM04JTN102 |  | G
Multi | ND | ND | Y(5) | 290 | 290 | 61100Y400-017-G |  | RES,169 Ohm,+/-0.1%,1/16W,G,SMD0402 | KOA SPEER ELECTRONICS, INC. | RN731ETTP1690B25 | 6 | G | R11,R12,R13,R373,R374,R375
[5 empty] | 290 | 61100Y400-011-G |  | RES,169Ohm,+/-0.1%,1/16W,SMD0402,G | YAGEO CORPORATION COMPONENT | RT0402BRD07169RL |  | G
[5 empty] | 290 | 61100Y401-044-G |  | RES,169 Ohm,+/-0.1%,1/16W,G,SMD0402 | TA-I TECHNOLOGY CO., LTD. | RB04BTP1690 |  | G
Multi | N | ND | Y(4) | 291 | 291 | 610102700-017-G |  | RES,49.9 Ohm,+/-1%,1/16W,G,SMD0402 | KOA SPEER ELECTRONICS, INC. | RK73H1ETTP49R9F | 202 | G | R16,R17,R18,R19,R20,R21,R24,R25,R33,R34,R35,R36,R37,R46,R47,R48,R49,R50,R51,R65,R66,R69,R76,R94,R95,R99,R100,R101,R104,R105,R106,R107,R110,R111,R112,R113,R122,R138,R139,R140,R146,R147,R148,R155,R160,R161,R164,R166,R169,R177,R180,R182,R186,R187,R189,R197,R198,R203,R206,R207,R208,R222,R223,R224,R230,R231,R232,R240,R244,R245,R248,R250,R253,R261,R264,R266,R270,R271,R273,R281,R282,R287,R291,R292,R293,R376,R379,R380,R381,R382,R383,R386,R387,R391,R392,R395,R396,R397,R398,R400,R405,R406,R407,R408,R409,R410,R421,R422,R423,R424,R425,R426,R427,R432,R435,R436,R445,R446,R449,R453,R456,R457,R459,R460,R461,R493,R494,R495,R501,R502,R503,R510,R515,R516,R519,R521,R524,R533,R535,R537,R541,R542,R544,R552,R553,R558,R561,R562,R563,R577,R578,R579,R585,R586,R587,R594,R599,R600,R603,R605,R608,R610,R617,R621,R625,R626,R628,R636,R637,R642,R645,R646,R647,R740,R748,R933,R935,R1346,R1348,R1349,R1368,R1371,R1374,R1396,R1397,R1401,R1402,R1408,R1409,R1410,R1411,R1419,R1420,R1421,R1429,R1430,R1431,R1591,R1822,R1827,R1828,R1829
[5 empty] | 291 | 610102700-029-G |  | RES,49.9 Ohm,+/-1%,1/16W,G,SMD0402 | VISHAY ENTER TECHNO LOGY.INC | CRCW040249R9FKED |  | G
[5 empty] | 291 | 610102700-024-G |  | RES,49.9 Ohm,+/-1%,1/16W,G,SMD0402 | PANASONIC INDUSTRIAL CO.,LTD. | ERJ2RKF49R9X |  | G
[5 empty] | 291 | 610102700-011-G |  | RES,49.9 Ohm,+/-1%,1/16W,G,SMD0402 | YAGEO CORPORATION COMPONENT | RC0402FR-0749R9L |  | G
[5 empty] | 291 | 610102700-044-G |  | RES,49.9 Ohm,+/-1%,1/16W,G,SMD0402 | TA-I TECHNOLOGY CO., LTD. | RM04FTN49R9 |  | G
Multi |  |  | Y(4) | 292 | 292 | 61010KJ00-017-G |  | RES,3.3KOhm,+/-5%,1/16W,G,SMD0402 | KOA SPEER ELECTRONICS, INC. | RK73B1ETTP332J | 82 | G | R22,R23,R26,R32,R38,R39,R41,R42,R43,R44,R45,R52,R68,R88,R89,R299,R300,R301,R302,R342,R384,R385,R388,R389,R390,R394,R399,R401,R403,R404,R411,R412,R413,R441,R442,R465,R466,R468,R469,R472,R475,R476,R954,R1029,R1031,R1032,R1033,R1034,R1035,R1041,R1042,R1043,R1044,R1047,R1048,R1050,R1051,R1054,R1055,R1059,R1060,R1063,R1064,R1067,R1068,R1127,R1128,R1139,R1141,R1225,R1227,R1229,R1234,R1239,R1336,R1337,R1466,R1468,R1524,R1525,R1553,R1823
[5 empty] | 292 | 61010KJ00-024-G |  | RES,3.3KOhm,+/-5%,1/16W,G,SMD0402 | PANASONIC INDUSTRIAL CO.,LTD. | ERJ2GEJ332X |  | G
[5 empty] | 292 | 61010KJ00-044-G |  | RES,3.3KOhm,+/-5%,1/16W,G,SMD0402 | TA-I TECHNOLOGY CO., LTD. | RM04JTN332 |  | G
[5 empty] | 292 | 61010KJ00-011-G |  | RES,3.3KOhm,+/-5%,1/16W,G,SMD0402 | YAGEO CORPORATION COMPONENT | RC0402JR-073K3L |  | G
Multi | ND | ND | Y(4) | 293 | 293 | 610115E00-017-G |  | RES,1.2KOhm,+/-5%,1/16W,G,SMD0402 | KOA SPEER ELECTRONICS, INC. | RK73B1ETTP122J | 12 | G | R27,R28,R54,R55,R56,R57,R58,R59,R417,R418,R419,R420
[5 empty] | 293 | 610115E00-024-G |  | RES,1.2KOhm,+/-5%,1/16W,G,SMD0402 | PANASONIC INDUSTRIAL CO.,LTD. | ERJ2GEJ122X |  | G
[5 empty] | 293 | 610115E00-011-G |  | RES,1.2KOhm,+/-5%,1/16W,G,SMD0402 | YAGEO CORPORATION COMPONENT | RC0402JR-071K2L |  | G
[5 empty] | 293 | 610115E00-044-G |  | RES,1.2KOhm,+/-5%,1/16W,G,SMD0402 | TA-I TECHNOLOGY CO., LTD. | RM04JTN122 |  | G
Multi | ND |  | Y(5) | 294 | 294 | 61100V600-017-G |  | RES,200 Ohm,+/-0.1%,1/16W,G,SMD0402 | KOA SPEER ELECTRONICS, INC. | RN731ETTP2000B25 | 6 | G | R31,R40,R53,R393,R402,R416
[5 empty] | 294 | 61100V600-011-G |  | RES,200 Ohm,+/-0.1%,1/16W,G,SMD0402 | YAGEO CORPORATION COMPONENT | RT0402BRD07200RL |  | G
Multi | N | Other | Y(4) | 295 | 295 | 610115T00-017-G |  | RES,40.2KOhm,+/-1%,1/16W,G,SMD0402 | KOA SPEER ELECTRONICS, INC. | RK73H1ETTP4022F | 1 | G | R78
[5 empty] | 295 | 610115T00-029-G |  | RES,40.2KOhm,+/-1%,1/16W,G,SMD0402 | VISHAY ENTER TECHNO LOGY.INC | CRCW040240K2FKEDC |  | G
[5 empty] | 295 | 610115T00-011-G |  | RES,40.2KOhm,+/-1%,1/16W,G,SMD0402 | YAGEO CORPORATION COMPONENT | RC0402FR-0740K2L |  | G
[5 empty] | 295 | 610115T00-044-G |  | RES,40.2KOhm,+/-1%,1/16W,G,SMD0402 | TA-I TECHNOLOGY CO., LTD. | RM04FTN4022 |  | G
Multi |  |  | Y(4) | 296 | 296 | 610112W00-017-G |  | RES,2KOhm,+/-5%,1/16W,G,SMD0402 | KOA SPEER ELECTRONICS, INC. | RK73B1ETTP202J | 5 | G | R97,R98,R447,R452,R454
[5 empty] | 296 | 610112W00-024-G |  | RES,2KOhm,+/-5%,1/16W,G,SMD0402 | PANASONIC INDUSTRIAL CO.,LTD. | ERJ2GEJ202X |  | G
[5 empty] | 296 | 610112W00-011-G |  | RES,2KOhm,+/-5%,1/16W,G,SMD0402 | YAGEO CORPORATION COMPONENT | RC0402JR-072KL |  | G
[5 empty] | 296 | 610112W00-044-G |  | RES,2KOhm,+/-5%,1/16W,G,SMD0402 | TA-I TECHNOLOGY CO., LTD. | RM04JTN202 |  | G
Multi | N | ND | Y(4) | 297 | 297 | 61010DL01-017-G |  | RES,0 Ohm,+/-5%,1/8W,G,SMD0805 | KOA SPEER ELECTRONICS, INC. | RK73Z2ATTD | 4 | G | R108,R109,R463,R464
[5 empty] | 297 | 61010DL00-024-G |  | RES,0 Ohm,+/-5%,1/8W,G,SMD0805 | PANASONIC INDUSTRIAL CO.,LTD. | ERJ6GEY0R00V |  | G
[5 empty] | 297 | 61010DL00-011-G |  | RES,0 Ohm,+/-5%,1/8W,G,SMD0805 | YAGEO CORPORATION COMPONENT | RC0805JR-070RL |  | G
[5 empty] | 297 | 61010DL00-044-G |  | RES,0 Ohm,+/-5%,1/8W,G,SMD0805 | TA-I TECHNOLOGY CO., LTD. | RM10JTN0 |  | G
Single | ND | ND | Y(4) | 298 | 298 | 610102C00-017-G |  | RES,15KOhm,+/-5%,1/16W,G,SMD0402 | KOA SPEER ELECTRONICS, INC. | RK73B1ETTP153J | 18 | G | R123,R124,R125,R126,R127,R128,R327,R829,R835,R836,R1125,R1513,R1542,R1543,R1544,R1545,R1546,R1547
Multi | N | other | Y(4) | 299 | 299 | 610102E00-017-G |  | RES,100 Ohm,+/-5%,1/16W,G,SMD0402 | KOA SPEER ELECTRONICS, INC. | RK73B1ETTP101J | 65 | G | R132,R137,R141,R143,R152,R158,R162,R167,R173,R179,R183,R188,R194,R200,R204,R209,R216,R221,R225,R227,R237,R239,R246,R251,R257,R263,R267,R272,R278,R284,R288,R290,R487,R492,R496,R498,R507,R513,R517,R522,R528,R531,R538,R543,R549,R555,R559,R564,R571,R576,R580,R582,R592,R597,R601,R606,R613,R620,R622,R627,R633,R639,R643,R648,R934
[5 empty] | 299 | 610102E00-029-G |  | RES,100 Ohm,+/-5%,1/16W,G,SMD0402 | VISHAY ENTER TECHNO LOGY.INC | CRCW0402100RJNED |  | G
[5 empty] | 299 | 610102E00-011-G |  | RES,100 Ohm,+/-5%,1/16W,G,SMD0402 | YAGEO CORPORATION COMPONENT | RC0402JR-07100RL |  | G
[5 empty] | 299 | 610102E00-044-G |  | RES,100 Ohm,+/-5%,1/16W,G,SMD0402 | TA-I TECHNOLOGY CO., LTD. | RM04JTN101 |  | G
Multi | N | ND | Y(4) | 300 | 300 | 610107B00-017-G |  | RES,4.7KOhm,+/-5%,1/16W,G,SMD0402 | KOA SPEER ELECTRONICS, INC. | RK73B1ETTP472J | 7 | G | R297,R298,R304,R1069,R1070,R1342,R1343
[5 empty] | 300 | 610107B00-024-G |  | RES,4.7KOhm,+/-5%,1/16W,G,SMD0402 | PANASONIC INDUSTRIAL CO.,LTD. | ERJ2GEJ472X |  | G
[5 empty] | 300 | 610107B00-029-G |  | RES,4.7KOhm,+/-5%,1/16W,G,SMD0402 | VISHAY ENTER TECHNO LOGY.INC | CRCW04024K70JNED |  | G
[5 empty] | 300 | 610107B00-011-G |  | RES,4.7KOhm,+/-5%,1/16W,G,SMD0402 | YAGEO CORPORATION COMPONENT | RC0402JR-074K7L |  | G
[5 empty] | 300 | 610107B00-044-G |  | RES,4.7KOhm,+/-5%,1/16W,G,SMD0402 | TA-I TECHNOLOGY CO., LTD. | RM04JTN472 |  | G
Multi | ND | ND | Y(4) | 301 | 301 | 610112U00-017-G |  | RES,499 Ohm,+/-1%,1/16W,G,SMD0402 | KOA SPEER ELECTRONICS, INC. | RK73H1ETTP4990F | 1 | G | R307
[5 empty] | 301 | 610112U00-024-G |  | RES,499 Ohm,+/-1%,1/16W,G,SMD0402 | PANASONIC INDUSTRIAL CO.,LTD. | ERJ2RKF4990X |  | G
[5 empty] | 301 | 610112U00-011-G |  | RES,499 Ohm,+/-1%,1/16W,G,SMD0402 | YAGEO CORPORATION COMPONENT | RC0402FR-07499RL |  | G
[5 empty] | 301 | 610112U00-044-G |  | RES,499 Ohm,+/-1%,1/16W,G,SMD0402 | TA-I TECHNOLOGY CO., LTD. | RM04FTN4990 |  | G
Multi | N | other | Y(4) | 302 | 302 | 610107C00-017-G |  | RES,10KOhm,+/-5%,1/16W,G,SMD0402 | KOA SPEER ELECTRONICS, INC. | RK73B1ETTP103J | 2 | G | R310,R990
[5 empty] | 302 | 610107C00-024-G |  | RES,10KOhm,+/-5%,1/16W,G,SMD0402 | PANASONIC INDUSTRIAL CO.,LTD. | ERJ2GEJ103X |  | G
[5 empty] | 302 | 610107C00-029-G |  | RES,10KOhm,+/-5%,1/16W,G,SMD0402 | VISHAY ENTER TECHNO LOGY.INC | CRCW040210K0JNED |  | G
[5 empty] | 302 | 610107C00-011-G |  | RES,10KOhm,+/-5%,1/16W,G,SMD0402 | YAGEO CORPORATION COMPONENT | RC0402JR-0710KL |  | G
[5 empty] | 302 | 610107C00-044-G |  | RES,10KOhm,+/-5%,1/16W,G,SMD0402 | TA-I TECHNOLOGY CO., LTD. | RM04JTN103 |  | G
Multi | ND | ND | Y(4) | 303 | 303 | 61011MW00-017-G |  | RES,31.6KOhm,+/-1%,1/16W,G,SMD0402 | KOA SPEER ELECTRONICS, INC. | RK73H1ETTP3162F | 1 | G | R328
[5 empty] | 303 | 61011MW00-011-G |  | RES,31.6KOhm,+/-1%,1/16W,G,SMD0402 | YAGEO CORPORATION COMPONENT | RC0402FR-0731K6L |  | G
[5 empty] | 303 | 61011MW00-044-G |  | RES,31.6KOhm,+/-1%,1/16W,G,SMD0402 | TA-I TECHNOLOGY CO., LTD. | RM04FTN3162 |  | G
Multi | ND | ND | Y(4) | 304 | 304 | 610118G00-017-G |  | RES,90.9KOhm,+/-1%,1/16W,G,SMD0402 | KOA SPEER ELECTRONICS, INC. | RK73H1ETTP9092F | 1 | G | R329
[5 empty] | 304 | 610118G00-024-G |  | RES,90.9KOhm,+/-1%,1/16W,G,SMD0402 | PANASONIC INDUSTRIAL CO.,LTD. | ERJ2RKF9092X |  | G
[5 empty] | 304 | 610118G00-011-G |  | RES,90.9KOhm,+/-1%,1/16W,G,SMD0402 | YAGEO CORPORATION COMPONENT | RC0402FR-0790K9L |  | G
[5 empty] | 304 | 610118G00-044-G |  | RES,90.9KOhm,+/-1%,1/16W,G,SMD0402 | TA-I TECHNOLOGY CO., LTD. | RM04FTN9092 |  | G
Multi | N | ND | Y(4) | 305 | 305 | 610116J00-017-G |  | RES,1.21KOhm,+/-1%,1/16W,G,SMD0402 | KOA SPEER ELECTRONICS, INC. | RK73H1ETTP1211F | 13 | G | R332,R333,R334,R335,R336,R337,R338,R339,R340,R341,R343,R344,R345
[5 empty] | 305 | 610116J00-024-G |  | RES,1.21KOhm,+/-1%,1/16W,G,SMD0402 | PANASONIC INDUSTRIAL CO.,LTD. | ERJ2RKF1211X |  | G
[5 empty] | 305 | 610116J00-029-G |  | RES,1.21KOhm,+/-1%,1/16W,G,SMD0402 | VISHAY ENTER TECHNO LOGY.INC | CRCW04021K21FKED |  | G
[5 empty] | 305 | 610116J00-011-G |  | RES,1.21KOhm,+/-1%,1/16W,G,SMD040 | YAGEO CORPORATION COMPONENT | RC0402FR-071K21L |  | G
[5 empty] | 305 | 610116J00-044-G |  | RES,1.21KOhm,+/-1%,1/16W,G,SMD0402 | TA-I TECHNOLOGY CO., LTD. | RM04FTN1211 |  | G
Multi | N | Other | Y(4) | 306 | 306 | 610114W00-017-G |  | RES,3.01KOhm,+/-1%,1/16W,G,SMD0402 | KOA SPEER ELECTRONICS, INC. | RK73H1ETTP3011F | 1 | G | R346
[5 empty] | 306 | 610114W00-029-G |  | RES,3.01KOhm,+/-1%,1/16W,G,SMD0402 | VISHAY ENTER TECHNO LOGY.INC | CRCW04023K01FKED |  | G
[5 empty] | 306 | 610114W00-011-G |  | RES,3.01KOhm,+/-1%,1/16W,G,SMD0402 | YAGEO CORPORATION COMPONENT | RC0402FR-073K01L |  | G
[5 empty] | 306 | 610114W00-044-G |  | RES,3.01KOhm,+/-1%,1/16W,G,SMD0402 | TA-I TECHNOLOGY CO., LTD. | RM04FTN3011 |  | G
Multi | ND | ND | Y(4) | 307 | 307 | 61010L600-017-G |  | RES,11KOhm,+/-1%,1/16W,G,SMD0402 | KOA SPEER ELECTRONICS, INC. | RK73H1ETTP1102F | 1 | G | R349
[5 empty] | 307 | 61010L600-024-G |  | RES,11KOhm,+/-1%,1/16W,G,SMD0402 | PANASONIC INDUSTRIAL CO.,LTD. | ERJ2RKF1102X |  | G
[5 empty] | 307 | 61010L600-029-G |  | RES,11KOhm,+/-1%,1/16W,G,SMD0402 | VISHAY ENTER TECHNO LOGY.INC | CRCW040211K0FKEDC |  | G
[5 empty] | 307 | 61010L600-011-G |  | RES,11KOhm,+/-1%,1/16W,G,SMD0402 | YAGEO CORPORATION COMPONENT | RC0402FR-0711KL |  | G
[5 empty] | 307 | 61010L600-044-G |  | RES,11KOhm,+/-1%,1/16W,G,SMD0402 | TA-I TECHNOLOGY CO., LTD. | RM04FTN1102 |  | G
Multi | ND | ND | Y(4) | 308 | 308 | 61011B000-017-G |  | RES,1.5KOhm,+/-1%,1/16W,G,SMD0402 | KOA SPEER ELECTRONICS, INC. | RK73H1ETTP1501F | 2 | G | R738,R1111
[5 empty] | 308 | 61011B000-024-G |  | RES,1.5KOhm,+/-1%,1/16W,G,SMD0402 | PANASONIC INDUSTRIAL CO.,LTD. | ERJ2RKF1501X |  | G
[5 empty] | 308 | 61011B000-011-G |  | RES,1.5KOhm,+/-1%,1/16W,G,SMD0402 | YAGEO CORPORATION COMPONENT | RC0402FR-071K5L |  | G
[5 empty] | 308 | 61011B000-044-G |  | RES,1.5KOhm,+/-1%,1/16W,G,SMD0402 | TA-I TECHNOLOGY CO., LTD. | RM04FTN1501 |  | G
Multi | N | ND | Y(4) | 309 | 309 | 610101V00-017-G |  | RES,22 Ohm,+/-5%,1/16W,G,SMD0402 | KOA SPEER ELECTRONICS, INC. | RK73B1ETTP220J | 12 | G | R739,R741,R742,R743,R749,R936,R937,R993,R994,R995,R996,R997
[5 empty] | 309 | 610101V00-024-G |  | RES,22 Ohm,+/-5%,1/16W,G,SMD0402 | PANASONIC INDUSTRIAL CO.,LTD. | ERJ2GEJ220X |  | G
[5 empty] | 309 | 610101V00-011-G |  | RES,22 Ohm,+/-5%,1/16W,G,SMD0402 | YAGEO CORPORATION COMPONENT | RC0402JR-0722RL |  | G
[5 empty] | 309 | 610101V00-044-G |  | RES,22 Ohm,+/-5%,1/16W,G,SMD0402 | TA-I TECHNOLOGY CO., LTD. | RM04JTN220 |  | G
Single | ND |  | Y(5) | 310 | 310 | 61100H601-017-G |  | RES,2KOhm,+/-0.5%,1/16W,G,SMD0402 | KOA SPEER ELECTRONICS, INC. | RN731ETTP2001D25 | 1 | G | R751
Multi | ND | ND | Y(4) | 311 | 311 | 610112L00-017-G |  | RES,1.24KOhm,+/-1%,1/16W,G,SMD0402 | KOA SPEER ELECTRONICS, INC. | RK73H1ETTP1241F | 1 | G | R753
[5 empty] | 311 | 610112L00-029-G |  | RES,1.24KOhm,+/-1%,1/16W,G,SMD0402 | VISHAY ENTER TECHNO LOGY.INC | CRCW04021K24FKED |  | G
[5 empty] | 311 | 610112L00-024-G |  | RES,1.24KOhm,+/-1%,1/16W,G,SMD0402 | PANASONIC INDUSTRIAL CO.,LTD. | ERJ2RKF1241X |  | G
[5 empty] | 311 | 610112L00-011-G |  | RES,1.24KOhm,+/-1%,1/16W,G,SMD0402 | YAGEO CORPORATION COMPONENT | RC0402FR-071K24L |  | G
[5 empty] | 311 | 610112L00-044-G |  | RES,1.24KOhm,+/-1%,1/16W,G,SMD0402 | TA-I TECHNOLOGY CO., LTD. | RM04FTN1241 |  | G
Multi | ND | ND | Y(4) | 312 | 312 | 61011T800-017-G |  | RES,240 Ohm,+/-1%,1/16W,G,SMD0402 | KOA SPEER ELECTRONICS, INC. | RK73H1ETTP2400F | 1 | G | R789
[5 empty] | 312 | 61011T800-011-G |  | RES,240 Ohm,+/-1%,1/16W,G,SMD0402 | YAGEO CORPORATION COMPONENT | RC0402FR-07240RL |  | G
[5 empty] | 312 | 61011T800-044-G |  | RES,240 Ohm,+/-1%,1/16W,G,SMD0402 | TA-I TECHNOLOGY CO., LTD. | RM04FTN2400 |  | G
Multi | ND | ND | Y(5) | 313 | 313 | 61100BN00-017-G |  | RES,100KOhm,+/-1%,1/16W,G,SMD0402 | KOA SPEER ELECTRONICS, INC. | RN731ETTP1003F25 | 4 | G | R790,R1154,R1157,R1237
[5 empty] | 313 | 61100BN00-011-G |  | RES,100KOhm,+/-1%,1/16W,G,SMD0402 | YAGEO CORPORATION COMPONENT | RT0402FRD07100KL |  | G
Multi | N | ND | Y(4) | 314 | 314 | 610115J00-017-G |  | RES,33 Ohm,+/-1%,1/16W,G,SMD0402 | KOA SPEER ELECTRONICS, INC. | RK73H1ETTP33R0F | 9 | G | R792,R793,R794,R796,R797,R799,R925,R927,R929
[5 empty] | 314 | 610115J00-024-G |  | RES,33 Ohm,+/-1%,1/16W,G,SMD0402 | PANASONIC INDUSTRIAL CO.,LTD. | ERJ2RKF33R0X |  | G
[5 empty] | 314 | 610115J00-011-G |  | RES,33 Ohm,+/-1%,1/16W,G,SMD0402 | YAGEO CORPORATION COMPONENT | RC0402FR-0733RL |  | G
[5 empty] | 314 | 610115J00-044-G |  | RES,33 Ohm,+/-1%,1/16W,G,SMD0402 | TA-I TECHNOLOGY CO., LTD. | RM04FTN33R0 |  | G
Multi | ND | ND | Y(4) | 315 | 315 | 61011H500-017-G |  | RES,22 Ohm,+/-1%,1/16W,G,SMD0402 | KOA SPEER ELECTRONICS, INC. | RK73H1ETTP22R0F | 24 | G | R815,R816,R818,R1015,R1161,R1163,R1171,R1173,R1183,R1189,R1196,R1202,R1206,R1209,R1226,R1307,R1314,R1315,R1316,R1317,R1318,R1319,R1320,R1502
[5 empty] | 315 | 61011H500-024-G |  | RES,22 Ohm,+/-1%,1/16W,G,SMD0402 | PANASONIC INDUSTRIAL CO.,LTD. | ERJ2RKF22R0X |  | G
[5 empty] | 315 | 61011H500-011-G |  | RES,22 Ohm,+/-1%,1/16W,G,SMD0402 | YAGEO CORPORATION COMPONENT | RC0402FR-0722RL |  | G
[5 empty] | 315 | 61011H500-044-G |  | RES,22 Ohm,+/-1%,1/16W,G,SMD0402 | TA-I TECHNOLOGY CO., LTD. | RM04FTN22R0 |  | G
Multi | ND | ND | Y(4) | 316 | 316 | 61011H100-017-G |  | RES,220 Ohm,+/-1%,1/16W,G,SMD0402 | KOA SPEER ELECTRONICS, INC. | RK73H1ETTP2200F | 7 | G | R831,R832,R833,R834,R1345,R1347,R1494
[5 empty] | 316 | 61011H100-024-G |  | RES,220 Ohm,+/-1%,1/16W,G,SMD0402 | PANASONIC INDUSTRIAL CO.,LTD. | ERJ2RKF2200X |  | G
[5 empty] | 316 | 61011H100-029-G |  | RES,220 Ohm,+/-1%,1/16W,G,SMD0402 | VISHAY ENTER TECHNO LOGY.INC | CRCW0402220RFKEDC |  | G
[5 empty] | 316 | 61011H100-011-G |  | RES,220 Ohm,+/-1%,1/16W,G,SMD0402 | YAGEO CORPORATION COMPONENT | RC0402FR-07220RL |  | G
Multi | ND |  | Y(4) | 317 | 317 | 61011U901-017-G |  | RES,120Ohm,+/-1%,1/20W,G,SMD0201 | KOA SPEER ELECTRONICS, INC. | RK73H1HTTC1200F | 48 | G | R839,R840,R841,R842,R843,R844,R845,R846,R847,R848,R849,R850,R851,R852,R853,R854,R855,R856,R857,R858,R859,R860,R861,R862,R867,R868,R869,R870,R871,R872,R873,R874,R875,R876,R877,R878,R879,R880,R881,R882,R883,R884,R885,R887,R888,R889,R890,R891
[5 empty] | 317 | 61011U900-011-G |  | RES,120Ohm,+/-1%,1/20W,SMD0201,G | YAGEO CORPORATION COMPONENT | RC0201FR-07120RL |  | G
Multi | ND | ND | Y(4) | 318 | 318 | 61011KH00-017-G |  | RES,240 Ohm,+/-5%,1/16W,G,SMD0402 | KOA SPEER ELECTRONICS, INC. | RK73B1ETTP241J | 1 | G | R886
[5 empty] | 318 | 61011KH00-024-G |  | RES,240 Ohm,+/-5%,1/16W,G,SMD0402 | PANASONIC INDUSTRIAL CO.,LTD. | ERJ2GEJ241X |  | G
[5 empty] | 318 | 61011KH00-011-G |  | RES,240 Ohm,+/-5%,1/16W,G,SMD0402 | YAGEO CORPORATION COMPONENT | RC0402JR-07240RL |  | G
[5 empty] | 318 | 61011KH00-044-G |  | RES,240 Ohm,+/-5%,1/16W,G,SMD0402 | TA-I TECHNOLOGY CO., LTD. | RM04JTN241 |  | G
Multi | N |  | Y(5) | 319 | 319 | 61100LV00-017-G |  | RES,10KOhm,+/-1%,1/16W,G,SMD0402 | KOA SPEER ELECTRONICS, INC. | RN731ETTP1002F50 | 9 | G | R940,R966,R998,R999,R1084,R1085,R1088,R1261,R1751
[5 empty] | 319 | 61100LV00-011-G |  | RES,10KOhm,+/-1%,1/16W,G,SMD0402 | YAGEO CORPORATION COMPONENT | RT0402FRE0710KL |  | G
[5 empty] | 319 | 61100LV00-044-G |  | RES,10KOhm,+/-1%,1/16W,G,SMD0402 | TA-I TECHNOLOGY CO., LTD. | RB04FTS1002 |  | G
Multi | ND | ND | Y(4) | 320 | 320 | 610114U00-017-G |  | RES,3.3KOhm,+/-1%,1/16W,G,SMD0402 | KOA SPEER ELECTRONICS, INC. | RK73H1ETTP3301F | 21 | G | R960,R1323,R1325,R1327,R1328,R1412,R1413,R1414,R1416,R1417,R1418,R1422,R1423,R1424,R1426,R1427,R1428,R1505,R1506,R1523,R1783
[5 empty] | 320 | 610114U00-024-G |  | RES,3.3KOhm,+/-1%,1/16W,G,SMD0402 | PANASONIC INDUSTRIAL CO.,LTD. | ERJ2RKF3301X |  | G
[5 empty] | 320 | 610114U00-011-G |  | RES,3.3KOhm,+/-1%,1/16W,G,SMD0402 | YAGEO CORPORATION COMPONENT | RC0402FR-073K3L |  | G
[5 empty] | 320 | 610114U00-044-G |  | RES,3.3KOhm,+/-1%,1/16W,G,SMD0402 | TA-I TECHNOLOGY CO., LTD. | RM04FTN3301 |  | G
Multi | ND | ND | Y(5) | 321 | 321 | 61100C600-017-G |  | RES,1KOhm,+/-0.5%,1/16W,G,SMD0402 | KOA SPEER ELECTRONICS, INC. | RN731ETTP1001D25 | 19 | G | R961,R962,R963,R964,R965,R967,R968,R969,R970,R975,R976,R977,R978,R985,R986,R988,R989,R992,R1003
[5 empty] | 321 | 61100C603-024-G |  | RES,1KOhm,+/-0.5%,1/16W,G,SMD0402 | PANASONIC INDUSTRIAL CO.,LTD. | ERA2AED102X |  | G
Multi | N | ND | Y(4) | 322 | 322 | 61010A000-017-G |  | RES,8.2KOhm,+/-5%,1/16W,G,SMD0402 | KOA SPEER ELECTRONICS, INC. | RK73B1ETTP822J | 1 | G | R971
[5 empty] | 322 | 61010A000-024-G |  | RES,8.2KOhm,+/-5%,1/16W,G,SMD0402 | PANASONIC INDUSTRIAL CO.,LTD. | ERJ2GEJ822X |  | G
[5 empty] | 322 | 61010A000-011-G |  | RES,8.2KOhm,+/-5%,1/16W,G,SMD0402 | YAGEO CORPORATION COMPONENT | RC0402JR-078K2L |  | G
[5 empty] | 322 | 61010A000-044-G |  | RES,8.2KOhm,+/-5%,1/16W,G,SMD0402 | TA-I TECHNOLOGY CO., LTD. | RM04JTN822 |  | G
Multi | ND | ND | Y(4) | 323 | 323 | 610115V00-017-G |  | RES,300 Ohm,+/-1%,1/16W,G,SMD0402 | KOA SPEER ELECTRONICS, INC. | RK73H1ETTP3000F | 48 | G | R991,R1440,R1446,R1447,R1448,R1449,R1450,R1451,R1594,R1595,R1596,R1597,R1598,R1601,R1602,R1607,R1608,R1609,R1610,R1611,R1612,R1613,R1614,R1615,R1616,R1617,R1618,R1619,R1620,R1621,R1622,R1623,R1624,R1625,R1626,R1627,R1628,R1629,R1630,R1631,R1632,R1633,R1634,R1635,R1636,R1637,R1638,R1723
[5 empty] | 323 | 610115V00-011-G |  | RES,300 Ohm,+/-1%,1/16W,G,SMD0402 | YAGEO CORPORATION COMPONENT | RC0402FR-07300RL |  | G
[5 empty] | 323 | 610115V00-044-G |  | RES,300 Ohm,+/-1%,1/16W,G,SMD0402 | TA-I TECHNOLOGY CO., LTD. | RM04FTN3000 |  | G
Multi | N | ND | Y(4) | 324 | 324 | 610118100-017-G |  | RES,1.4KOhm,+/-1%,1/16W,G,SMD0402 | KOA SPEER ELECTRONICS, INC. | RK73H1ETTP1401F | 2 | G | R1000,R1002
[5 empty] | 324 | 610118100-024-G |  | RES,1.4KOhm,+/-1%,1/16W,G,SMD0402 | PANASONIC INDUSTRIAL CO.,LTD. | ERJ2RKF1401X |  | G
[5 empty] | 324 | 610118100-011-G |  | RES,1.4KOhm,+/-1%,1/16W,G,SMD0402 | YAGEO CORPORATION COMPONENT | RC0402FR-071K4L |  | G
[5 empty] | 324 | 610118100-044-G |  | RES,1.4KOhm,+/-1%,1/16W,G,SMD0402 | TA-I TECHNOLOGY CO., LTD. | RM04FTN1401 |  | G
Multi | N | Other | Y(4) | 325 | 325 | 610114R00-017-G |  | RES,49.9KOhm,+/-1%,1/16W,G,SMD0402 | KOA SPEER ELECTRONICS, INC. | RK73H1ETTP4992F | 1 | G | R1026
[5 empty] | 325 | 610114R00-029-G |  | RES,49.9KOhm,+/-1%,1/16W,G,SMD0402 | VISHAY ENTER TECHNO LOGY.INC | CRCW040249K9FKED |  | G
[5 empty] | 325 | 610114R00-011-G |  | RES,49.9KOhm,+/-1%,1/16W,G,SMD0402 | YAGEO CORPORATION COMPONENT | RC0402FR-0749K9L |  | G
[5 empty] | 325 | 610114R00-044-G |  | RES,49.9KOhm,+/-1%,1/16W,G,SMD0402 | TA-I TECHNOLOGY CO., LTD. | RM04FTN4992 |  | G
Multi | N | ND | Y(4) | 326 | 326 | 610115W00-017-G |  | RES,18KOhm,+/-1%,1/16W,G,SMD0402 | KOA SPEER ELECTRONICS, INC. | RK73H1ETTP1802F | 1 | G | R1027
[5 empty] | 326 | 610115W00-024-G |  | RES,18KOhm,+/-1%,1/16W,G,SMD0402 | PANASONIC INDUSTRIAL CO.,LTD. | ERJ2RKF1802X |  | G
[5 empty] | 326 | 610115W00-011-G |  | RES,18KOhm,+/-1%,1/16W,G,SMD0402 | YAGEO CORPORATION COMPONENT | RC0402FR-0718KL |  | G
[5 empty] | 326 | 610115W00-044-G |  | RES,18KOhm,+/-1%,1/16W,G,SMD0402 | TA-I TECHNOLOGY CO., LTD. | RM04FTN1802 |  | G
Multi | ND |  | Y(4) | 327 | 327 | 61011GN00-017-G |  | RES,1.6KOhm,+/-1%,1/16W,G,SMD0402 | KOA SPEER ELECTRONICS, INC. | RK73H1ETTP1601F | 3 | G | R1089,R1460,R1462
[5 empty] | 327 | 61011GN00-011-G |  | RES,1.6KOhm,+/-1%,1/16W,G,SMD0402 | YAGEO CORPORATION COMPONENT | RC0402FR-071K6L |  | G
[5 empty] | 327 | 61011GN00-044-G |  | RES,1.6KOhm,+/-1%,1/16W,G,SMD0402 | TA-I TECHNOLOGY CO., LTD. | RM04FTN1601 |  | G
Multi | ND | ND | Y(4) | 328 | 328 | 610118400-017-G |  | RES,27 Ohm,+/-1%,1/16W,G,SMD0402 | KOA SPEER ELECTRONICS, INC. | RK73H1ETTP27R0F | 12 | G | R1091,R1094,R1095,R1096,R1097,R1098,R1102,R1104,R1105,R1106,R1108,R1109
[5 empty] | 328 | 610118400-011-G |  | RES,27 Ohm,+/-1%,1/16W,G,SMD0402 | YAGEO CORPORATION COMPONENT | RC0402FR-0727RL |  | G
[5 empty] | 328 | 610118400-044-G |  | RES,27 Ohm,+/-1%,1/16W,G,SMD0402 | TA-I TECHNOLOGY CO., LTD. | RM04FTN27R0 |  | G
Multi | N |  | Y(5) | 329 | 329 | 61100QH00-017-G |  | RES,510 Ohm,+/-0.1%,1/16W,G,SMD0402 | KOA SPEER ELECTRONICS, INC. | RN731ETTP5100B25 | 2 | G | R1092,R1115
[5 empty] | 329 | 61100QH00-011-G |  | RES,510 Ohm,+/-0.1%,1/16W,G,SMD0402 | YAGEO CORPORATION COMPONENT | RT0402BRD07510RL |  | G
Multi | ND | ND | Y(4) | 330 | 330 | 610112800-017-G |  | RES,6.04KOhm,+/-1%,1/16W,G,SMD0402 | KOA SPEER ELECTRONICS, INC. | RK73H1ETTP6041F | 1 | G | R1147
[5 empty] | 330 | 610112800-029-G |  | RES,6.04KOhm,+/-1%,1/16W,G,SMD0402 | VISHAY ENTER TECHNO LOGY.INC | CRCW04026K04FKED |  | G
[5 empty] | 330 | 610112800-011-G |  | RES,6.04KOhm,+/-1%,1/16W,G,SMD0402 | YAGEO CORPORATION COMPONENT | RC0402FR-076K04L |  | G
[5 empty] | 330 | 610112800-044-G |  | RES,6.04KOhm,+/-1%,1/16W,G,SMD0402 | TA-I TECHNOLOGY CO., LTD. | RM04FTN6041 |  | G
Multi | N | ND | Y(4) | 331 | 331 | 610103300-017-G |  | RES,100KOhm,+/-5%,1/16W,G,SMD0402 | KOA SPEER ELECTRONICS, INC. | RK73B1ETTP104J | 6 | G | R1251,R1252,R1253,R1254,R1395,R1398
[5 empty] | 331 | 610103300-029-G |  | RES,100KOhm,+/-5%,1/16W,G,SMD0402 | VISHAY ENTER TECHNO LOGY.INC | CRCW0402100KJNED |  | G
[5 empty] | 331 | 610103300-011-G |  | RES,100KOhm,+/-5%,1/16W,G,SMD0402 | YAGEO CORPORATION COMPONENT | RC0402JR-07100KL |  | G
[5 empty] | 331 | 610103300-044-G |  | RES,100KOhm,+/-5%,1/16W,G,SMD0402 | TA-I TECHNOLOGY CO., LTD. | RM04JTN104 |  | G
Multi | N | ND | Y(5) | 332 | 332 | 61100FR00-017-G |  | RES,13KOhm,+/-1%,1/16W,G,SMD0402 | KOA SPEER ELECTRONICS, INC. | RN731ETTP1302F25 | 1 | G | R1255
[5 empty] | 332 | 61100FR00-044-G |  | RES,13KOhm,+/-1%,1/16W,G,SMD0402 | TA-I TECHNOLOGY CO., LTD. | RB04FTP1302 |  | G
Multi | ND | ND | Y(5) | 333 | 333 | 61100BK00-017-G |  | RES,47KOhm,+/-1%,1/16W,G,SMD0402 | KOA SPEER ELECTRONICS, INC. | RN731ETTP4702F25 | 1 | G | R1262
[5 empty] | 333 | 61100BK00-011-G |  | RES,47KOhm,+/-1%,1/16W,G,SMD0402 | YAGEO CORPORATION COMPONENT | RT0402FRD0747KL |  | G
[5 empty] | 333 | 61100BK00-044-G |  | RES,47KOhm,+/-1%,1/16W,G,SMD0402 | TA-I TECHNOLOGY CO., LTD. | RB04FTP4702 |  | G
Multi | N | ND | Y(4) | 334 | 334 | 610112N00-017-G |  | RES,130 Ohm,+/-1%,1/16W,G,SMD0402 | KOA SPEER ELECTRONICS, INC. | RK73H1ETTP1300F | 1 | G | R1280
[5 empty] | 334 | 610112N00-029-G |  | RES,130 Ohm,+/-1%,1/16W,G,SMD0402 | VISHAY ENTER TECHNO LOGY.INC | CRCW0402130RFKED |  | G
[5 empty] | 334 | 610112N00-024-G |  | RES,130 Ohm,+/-1%,1/16W,G,SMD0402 | PANASONIC INDUSTRIAL CO.,LTD. | ERJ2RKF1300X |  | G
[5 empty] | 334 | 610112N00-011-G |  | RES,130 Ohm,+/-1%,1/16W,G,SMD0402 | YAGEO CORPORATION COMPONENT | RC0402FR-07130RL |  | G
[5 empty] | 334 | 610112N00-044-G |  | RES,130 Ohm,+/-1%,1/16W,G,SMD0402 | TA-I TECHNOLOGY CO., LTD. | RM04FTN1300 |  | G
Multi | ND |  | Y(4) | 335 | 335 | 61011CB00-017-G |  | RES,64.9 Ohm,+/-1%,1/16W,G,SMD0402 | KOA SPEER ELECTRONICS, INC. | RK73H1ETTP64R9F | 1 | G | R1288
[5 empty] | 335 | 61011CB00-011-G |  | RES,64.9 Ohm,+/-1%,1/16W,G,SMD0402 | YAGEO CORPORATION COMPONENT | RC0402FR-0764R9L |  | G
[5 empty] | 335 | 61011CB00-044-G |  | RES,64.9 Ohm,+/-1%,1/16W,G,SMD0402 | TA-I TECHNOLOGY CO., LTD. | RM04FTN64R9 |  | G
Multi | N | other | Y(4) | 336 | 336 | 61010AC00-017-G |  | RES,2.2 Ohm,+/-1%,1/10W,G,SMD0603 | KOA SPEER ELECTRONICS, INC. | RK73H1JTTD2R20F | 1 | G | R1298
[5 empty] | 336 | 61010AC00-024-G |  | RES,2.2 Ohm,+/-1%,1/10W,G,SMD0603 | PANASONIC INDUSTRIAL CO.,LTD. | ERJ3RQF2R2V |  | G
[5 empty] | 336 | 61010AC00-011-G |  | RES,2.2 Ohm,+/-1%,1/10W,G,SMD0603 | YAGEO CORPORATION COMPONENT | RC0603FR-072R2L |  | G
[5 empty] | 336 | 61010AC00-044-G |  | RES,2.2 Ohm,+/-1%,1/10W,G,SMD0603 | TA-I TECHNOLOGY CO., LTD. | RM06FTN2R20 |  | G
Multi | ND | ND | Y(5) | 337 | 337 | 61100AH00-017-G |  | RES,10KOhm,+/-0.5%,1/16W,G,SMD0402 | KOA SPEER ELECTRONICS, INC. | RN731ETTP1002D25 | 8 | G | R1303,R1304,R1305,R1308,R1310,R1311,R1312,R1313
[5 empty] | 337 | 61100AH00-011-G |  | RES,10KOhm,+/-0.5%,1/16W,G,SMD0402 | YAGEO CORPORATION COMPONENT | RT0402DRE0710KL |  | G
[5 empty] | 337 | 61100AH00-044-G |  | RES,10KOhm,+/-0.5%,1/16W,G,SMD0402 | TA-I TECHNOLOGY CO., LTD. | RB04DTP1002 |  | G
Multi | ND | ND | Y(4) | 338 | 338 | 610115N00-017-G |  | RES,2.4KOhm,+/-1%,1/16W,G,SMD0402 | KOA SPEER ELECTRONICS, INC. | RK73H1ETTP2401F | 2 | G | R1331,R1332
[5 empty] | 338 | 610115N00-011-G |  | RES,2.4KOhm,+/-1%,1/16W,G,SMD0402 | YAGEO CORPORATION COMPONENT | RC0402FR-072K4L |  | G
[5 empty] | 338 | 610115N00-044-G |  | RES,2.4KOhm,+/-1%,1/16W,G,SMD0402 | TA-I TECHNOLOGY CO., LTD. | RM04FTN2401 |  | G
Multi | N | Other | Y(4) | 339 | 339 | 61011BW00-017-G |  | RES,1.2KOhm,+/-1%,1/16W,G,SMD0402 | KOA SPEER ELECTRONICS, INC. | RK73H1ETTP1201F | 2 | G | R1393,R1394
[5 empty] | 339 | 61011BW00-011-G |  | RES,1.2KOhm,+/-1%,1/16W,G,SMD0402 | YAGEO CORPORATION COMPONENT | RC0402FR-071K2L |  | G
[5 empty] | 339 | 61011BW00-044-G |  | RES,1.2KOhm,+/-1%,1/16W,G,SMD0402 | TA-I TECHNOLOGY CO., LTD. | RM04FTN1201 |  | G
Multi | ND | ND | Y(4) | 340 | 340 | 61012LR00-017-G |  | RES,1KOhm,+/-0.5%,1/16W,G,SMD0402 | KOA SPEER ELECTRONICS, INC. | RK73H1ETTP1001D | 1 | G | R1480
[5 empty] | 340 | 61012LR00-011-G |  | RES,1KOhm,+/-0.5%,1/16W,G,SMD0402 | YAGEO CORPORATION COMPONENT | RC0402DR-071KL |  | G
[5 empty] | 340 | 61012LR00-044-G |  | RES,1KOhm,+/-0.5%,1/16W,G,SMD0402 | TA-I TECHNOLOGY CO., LTD. | RM04DTN1001 |  | G
Multi | ND | ND | N | 341 | 341 | 61100QT01-017-G |  | RES,10 Ohm,+/-0.5%,1/16W,G,SMD0402 | KOA SPEER ELECTRONICS, INC. | RN731ETTP10R0D25 | 1 | G | R1483
[5 empty] | 341 | 61013WA00-011-G |  | RES,thick film,10Ohm,+/-0.5%,1/16W,SMD0402,G | YAGEO CORPORATION COMPONENT | RC0402DR-0710RL |  | G
[5 empty] | 341 | 61013WA00-044-G |  | RES,thick film,10Ohm,+/-0.5%,1/16W,SMD0402,G | TA-I TECHNOLOGY CO., LTD. | RM04DTN10R0 |  | G
Multi | N |  | Y(5) | 342 | 342 | 61100LQ00-017-G |  | RES,20KOhm,+/-1%,1/16W,G,SMD0402 | KOA SPEER ELECTRONICS, INC. | RN731ETTP2002F50 | 1 | G | R1488
[5 empty] | 342 | 61100LQ00-011-G |  | RES,20KOhm,+/-1%,1/16W,G,SMD0402 | YAGEO CORPORATION COMPONENT | RT0402FRE0720KL |  | G
[5 empty] | 342 | 61100LQ00-044-G |  | RES,20KOhm,+/-1%,1/16W,G,SMD0402 | TA-I TECHNOLOGY CO., LTD. | RB04FTS2002 |  | G
Multi |  |  | Y(4) | 343 | 343 | 610118800-017-G |  | RES,499KOhm,+/-1%,1/8W,G,SMD0805 | KOA SPEER ELECTRONICS, INC. | RK73H2ATTD4993F | 1 | G | R1492
[5 empty] | 343 | 610118800-024-G |  | RES,499KOhm,+/-1%,1/8W,G,SMD0805 | PANASONIC INDUSTRIAL CO.,LTD. | ERJ6ENF4993V |  | G
[5 empty] | 343 | 610118800-011-G |  | RES,499KOhm,+/-1%,1/8W,G,SMD0805 | YAGEO CORPORATION COMPONENT | RC0805FR-07499KL |  | G
Multi | ND | ND | Y(4) | 344 | 344 | 61011LF00-017-G |  | RES,499KOhm,+/-1%,1/16W,G,SMD0402 | KOA SPEER ELECTRONICS, INC. | RK73H1ETTP4993F | 2 | G | R1493,R1847
[5 empty] | 344 | 61011LF00-024-G |  | RES,499KOhm,+/-1%,1/16W,G,SMD0402 | PANASONIC INDUSTRIAL CO.,LTD. | ERJ2RKF4993X |  | G
[5 empty] | 344 | 61011LF00-011-G |  | RES,499KOhm,+/-1%,1/16W,G,SMD0402 | YAGEO CORPORATION COMPONENT | RC0402FR-07499KL |  | G
[5 empty] | 344 | 61011LF00-044-G |  | RES,499KOhm,+/-1%,1/16W,G,SMD0402 | TA-I TECHNOLOGY CO., LTD. | RM04FTN4993 |  | G
Multi | ND | ND | Y(4) | 345 | 345 | 61011HC00-017-G |  | RES,2.7KOhm,+/-1%,1/16W,G,SMD0402 | KOA SPEER ELECTRONICS, INC. | RK73H1ETTP2701F | 1 | G | R1754
[5 empty] | 345 | 61011HC00-029-G |  | RES,2.7KOhm,+/-1%,1/16W,G,SMD0402 | VISHAY ENTER TECHNO LOGY.INC | CRCW04022K70FKED |  | G
[5 empty] | 345 | 61011HC00-024-G |  | RES,2.7KOhm,+/-1%,1/16W,G,SMD0402 | PANASONIC INDUSTRIAL CO.,LTD. | ERJ2RKF2701X |  | G
[5 empty] | 345 | 61011HC00-011-G |  | RES,2.7KOhm,+/-1%,1/16W,G,SMD0402 | YAGEO CORPORATION COMPONENT | RC0402FR-072K7L |  | G
[5 empty] | 345 | 61011HC00-044-G |  | RES,2.7KOhm,+/-1%,1/16W,G,SMD0402 | TA-I TECHNOLOGY CO., LTD. | RM04FTN2701 |  | G
Multi | ND | ND | Y(4) | 346 | 346 | 61010KR00-017-G |  | RES,4.99 Ohm,+/-1%,1/10W,G,SMD0603 | KOA SPEER ELECTRONICS, INC. | RK73H1JTTD4R99F | 1 | G | R1756
[5 empty] | 346 | 61015JL00-029-G |  | RES,4.99 Ohm,+/-1%,1/4W,G,SMD0603 | VISHAY ENTER TECHNO LOGY.INC | CRCW06034R99FKEA |  | G
[5 empty] | 346 | 61010KR00-011-G |  | RES,4.99 Ohm,+/-1%,1/10W,G,SMD0603 | YAGEO CORPORATION COMPONENT | RC0603FR-074R99L |  | G
Multi | ND |  | Y(4) | 347 | 347 | 610130300-017-G |  | RES,60.4 Ohm,+/-1%,1/20W,G,SMD0201 | KOA SPEER ELECTRONICS, INC. | RK73H1HTTC60R4F | 2 | G | R1769,R1770
[5 empty] | 347 | 610130300-024-G |  | RES,60.4 Ohm,+/-1%,1/20W,G,SMD0201 | PANASONIC INDUSTRIAL CO.,LTD. | ERJ1GNF60R4C |  | G
[5 empty] | 347 | 610130300-029-G |  | RES,60.4 Ohm,+/-1%,1/20W,G,SMD0201 | VISHAY ENTER TECHNO LOGY.INC | CRCW020160R4FKED |  | G
[5 empty] | 347 | 610130300-011-G |  | RES,60.4 Ohm,+/-1%,1/20W,G,SMD0201 | YAGEO CORPORATION COMPONENT | RC0201FR-0760R4L |  | G
Multi | ND |  | N | 348 | 348 | 31050KS00-185-G |  | IC,Buffer,NC7SV17P5X,0.9V~3.6V,G,SC70-5,SMD | FAIRCHILD SEMICONDUCTOR CORP | NC7SV17P5X | 2 | G | U2,U11
[5 empty] | 348 | 310507P00-031-G |  | Logic IC,Buffer,74AUP1G17GW,0.8V~3.6V,19ns,TSSOP,5P,G | NXP SEMICONDUCTORS | 74AUP1G17GW |  | G
Multi | ND |  | Y(1) | 349 | 349 | 320242G00-183-G |  | IC,Power Controller,LM3880MFX-1AA/NOPB,G,SOT-23-6,SMD | TEXAS INSTRUMENTS | LM3880MFX-1AA/NOPB | 2 | G | U3,U4
[5 empty] | 349 | 32024HB00-183-G |  | IC,Power Controller,LM3880MF-1AA/NOPB,G,SOT-23-6,SMD | TEXAS INSTRUMENTS | LM3880MF-1AA/NOPB |  | G
Multi | ND | ND | Y(3) | 350 | 350 | 310502800-031-G |  | IC,Buffer,74LVC1G07GW,1.65~5.5V,G,SOT353-5,SMD | NXP SEMICONDUCTORS | 74LVC1G07GW | 25 | G | U6,U7,U8,U9,U53,U54,U56,U57,U58,U59,U64,U65,U67,U69,U70,U71,U72,U85,U88,U111,U113,U114,U115,U117,U169
[5 empty] | 350 | 310502C00-223-G |  | IC,Buffer,NL17SZ07DFT2G,1.65~5.50V,G,SC-88A/SOT-353-5,SMD | ON SEMICONDUCTOR CORP | NL17SZ07DFT2G |  | G
[5 empty] | 350 | 31050CU00-131-G |  | IC,Buffer,TC7SZ07FU,1.65~5.5V,G,SSOP-5,SMD | TOSHIBA ELECTRONICS ASIA LTD | TC7SZ07FU |  | G
Sole | Y | ND | Y(1) | 351 | 351 | 21040M500-283-G |  | IC,BROADCOM,BCM54612EB1KMLG,B1,G,MLP-48,SMD | BROADCOM SINGAPORE PTE LTD. | BCM54612EB1KMLG | 1 | G | U13
Sole | ND |  | N | 352 | 352 | 21012NH00-687-G |  | IC,ASPEED,AST2500A2-GP,A2,G,TFBGA-456,SMD | ASPEED TECHNOLOGY INC | AST2520A2-GP | 1 | G | U14
Multi | ND | ND | Y(2) | 353 | 353 | 31030CA00-031-G |  | IC,Switch,PCA9546APW,2.3~5.5V,G,TSSOP-16,SMD | NXP SEMICONDUCTORS | PCA9546APW | 2 | G | U15,U16
[5 empty] | 353 | 31030YF00-252-G |  | Logic IC,Switch,PI4MSD5V9546ALEX,1.65V~5.5V,0.3ns,TSSOP,16P,G | PERICOM SEMICONDUCTOR CORP | PI4MSD5V9546ALEX |  | G
Multi | ND |  | Y(1) | 354 | 354 | 420212A00-216-G |  | DRAM,MT40A512M16JY-083E:B,1.2V,512M*16,1.2GHz,G,FBGA-96,SMD | MICRON SEMICONDUCTOR ASIA PTE.LTD. | MT40A512M16JY-083E:B | 1 | G | U17
[5 empty] | 354 | 420214J00-220-G |  | DRAM,H5AN8G6NAFR-UHC,1.2V,8G,1.2GHz,G,FBGA-96,SMD | HYNIX SEMICONDUCTOR INC | H5AN8G6NAFR-UHC |  | G
Sole | N |  | Y(1) | 355 | 355 | 310311G00-183-G |  | IC,Switch,TS3L110RGYR,3V~3.6V,G,VQFN-16,SMD | TEXAS INSTRUMENTS | TS3L110RGYR | 2 | G | U18,U19
Multi | ND | ND | N | 356 | 356 | 41050DL00-233-G |  | Flash,MX25L6445EMI-10G,2.7~3.6V,64M,SPI,G,SOP-16,SMD | MACRONIX INTERNATIONAL CO.,LTD. | MX25L6445EMI-10G | 1 | G | U24
[5 empty] | 356 | 41050SF00-233-G |  | Flash,MX25L6435EMI-10G,2.7~3.6V,64M,SPI,G,SOP-16,SMD | MACRONIX INTERNATIONAL CO.,LTD. | MX25L6435EMI-10G |  | G
[5 empty] | 356 | MX25L6433FMI-08G |  | Flash,MX25L6433FMI-08G,2.7~3.6V,64M,SPI,G,SOP-16,SMD | MACRONIX INTERNATIONAL CO.,LTD. | MX25L6433FMI-08G |  | G
Multi | ND |  | N | 357 | 357 | 310312S00-217-G |  | IC,Switch,74CBTLV3125QG8,2.3V~3.6V,G,QSOP-16,SMD | INTEGRATED DEVICE TECHNOLOGY | 74CBTLV3125QG8 | 2 | G | U25,U179
[5 empty] | 357 | 310305U00-252-G |  | Logic IC,Switch,PI3B3125QEX,3.0V~3.6V,0.25ns,QSOP,16P,G | PERICOM SEMICONDUCTOR CORP | PI3B3125QEX |  | G
Multi | ND | ND | N | 358 | 358 | 310408900-217-G |  | IC,Switch,74CBTLV3257PGG8,2.3~3.6V,G,TSSOP-16,SMD | INTEGRATED DEVICE TECHNOLOGY | 74CBTLV3257PGG8 | 1 | G | U27
[5 empty] | 358 | 310405F00-252-G |  | Logic IC,Multiplexer,PI3B3257LEX,2.97V~3.63V,0.25ns,TSSOP,16P,G | PERICOM SEMICONDUCTOR CORP | PI3B3257LEX |  | G
Multi | N | ND | Y(1) | 359 | 359 | 21050F900-217-G |  | IC,IDT,2305B-1DCG8,B,G,SOIC-8,SMD | INTEGRATED DEVICE TECHNOLOGY | 2305B-1DCG8 | 1 | G | U29
[5 empty] | 359 | 31050JC00-223-G |  | Logic IC,Buffer,NB2305AI1DR2G,3.0V~3.6V,0.35ns,SOIC,8P,G | ON SEMICONDUCTOR CORP | NB2305AI1DR2G |  | G
Multi | N | 1 | Y(3) | 360 | 360 | 41040BT00-191-G |  | EEPROM,AT24C64D-SSHM-T,1.7~5.5V,64K,I2C,G,SOIC-8,SMD | ATMEL CORPORATION | AT24C64D-SSHM-T | 1 | G | U30
[5 empty] | 360 | 410405H00-214-G |  | EEPROM,M24C64-RMN6TP,1.8~5.5V,64K,I2C,G,SO-8,SMD | ST MICRO ELECTRONICS,INC | M24C64-RMN6TP |  | G
[5 empty] | 360 | 410409E00-223-G |  | EEPROM,CAT24C64WI-GT3,1.8~5.5V,64K,I2C,G,SOIC-8,SMD | ON SEMICONDUCTOR CORP | CAT24C64WI-GT3 |  | G
Multi | N | 1 | N | 361 | 361 | 320501P00-173-G |  | IC,Driver/Receiver,MAX3243CAI+T,G,SSOP-28,SMD | MAXIM INTEGRATED PRODUCTS, INC. | MAX3243CAI+T | 1 | G | U32
[5 empty] | 361 | 320503B00-214-G |  | IC,Driver/Receiver,ST3243ECTR-E,G,TSSOP-28,SMD | ST MICRO ELECTRONICS,INC | ST3243ECTR-E |  | G
Sole | ND | ND | N | 362 | 362 | 32022AL00-223-G |  | IC,Power Controller,NCP380HSNAJAAT1G,G,TSOP-6,SMD | ON SEMICONDUCTOR CORP | NCP380HSNAJAAT1G | 3 | G | U33,U35,U177
Sole | ND |  | N | 363 | 363 | 21081AQ00-426-G |  | IC,RENESAS,uPD720201K8-701-BAC-A,G,QFN-68,SMD | RENESAS TECHNOLOGY AMERICA INC | uPD720201K8-701-BAC-A | 1 | G | U36
Sole | ND | ND | N | 364 | 364 | 41050J100-233-G |  | Flash,MX25L5121EMC-20G,2.7~3.6V,512K,SPI,G,SOP-8,SMD | MACRONIX INTERNATIONAL CO.,LTD. | MX25L5121EMC-20G | 1 | G | U37
Sole | ND |  | N | 365 | 365 | 210826400-183-G |  | IC,TI,TUSB2077APTR,G,LQFP-48,SMD | TEXAS INSTRUMENTS | TUSB2077APTR | 1 | G | U38
Sole | ND |  | N | 366 | 366 | 21081N000-348-G |  | IC,MARVELL,88SE9235A1-NAA2C000,A1,G,QFN-76,SMD | MARVELL SEMICONDUCTOR, INC | 88SE9235A1-NAA2C000[VER.A1] | 1 | G | U45
Multi | ND | ND | N | 367 | 367 | 41050K700-233-G |  | Flash,MX25L4006EM2I-12G,2.7V~3.6V,4M,SPI,G,SOP-8,SMD | MACRONIX INTERNATIONAL CO.,LTD. | MX25L4006EM2I-12G | 1 | G | U46
[5 empty] | 367 | 41050RL00-205-G |  | NOR Flash,W25X40CLSSIG,2.3V,N/A,3.6V,4M,SPI,-40~85,SOIC,8P,G | WINBOND ELECTRONIC CO.,LTD. | W25X40CLSSIG |  | G
Multi | ND | ND | Y(3) | 368 | 368 | 310203000-031-G |  | IC,Trigger,74LVC74APW,1.2~3.6V,G,TSSOP-14,SMD | NXP SEMICONDUCTORS | 74LVC74APW | 2 | G | U55,U168
[5 empty] | 368 | 310202400-223-G |  | IC,Trigger,MC74LCX74DTR2G,2.3~3.6V,G,TSSOP-14,SMD | ON SEMICONDUCTOR CORP | MC74LCX74DTR2G |  | G
[5 empty] | 368 | 310208S00-131-G |  | IC,Trigger,74LCX74FT,1.65V~3.6V,G,TSSOP-14,SMD | TOSHIBA ELECTRONICS ASIA LTD | 74LCX74FT |  | G
Sole | Y |  | N | 369 | 369 | 21050P200-031-G |  | IC,NXP,PCF8523TK,G,HVSON-8,SMD | NXP SEMICONDUCTORS | PCF8523TK | 1 | G | U60
Multi | ND |  | N | 370 | 370 | 21050Q600-217-G |  | IC,IDT,5PB1102PGGI8,G,TSSOP-8,SMD | INTEGRATED DEVICE TECHNOLOGY | 5PB1102PGGI8 | 1 | G | U61
[5 empty] | 370 | 31050JY00-223-G |  | Logic IC,Buffer,NB3V1102CDTR2G,1.8V/2.5V/3.3V,3.5ns,TSSOP,8P,G | ON SEMICONDUCTOR CORP | NB3V1102CDTR2G |  | G
Sole | ND | ND | N | 371 | 371 | 21050R500-298-G |  | IC,SILABS,Si5338C-B06799-GMR,G,QFN-24,SMD | Silicon Laboratories Inc. | SI5338C-B06799-GMR | 1 | G | U62
Sole | ND |  | Y(1) | 372 | 372 | 21050P100-217-G |  | IC,IDT,9DBL0452BKILFT,G,VFQFPN-32,SMD | INTEGRATED DEVICE TECHNOLOGY | 9DBL0452BKILFT | 1 | G | U63
Multi | N | ND | Y(3) | 373 | 373 | 310101400-031-G |  | IC,Gate&Inverter,74LVC1G08GW,1.65~5.5V,G,SOT353-5,SMD | NXP SEMICONDUCTORS | 74LVC1G08GW | 13 | G | U66,U73,U74,U75,U76,U77,U78,U79,U80,U81,U82,U161,U178
[5 empty] | 373 | 310103J00-223-G |  | IC,Gate&Inverter,NL17SZ08DFT2G,1.65~5.5V,G,SOT353-5,SMD | ON SEMICONDUCTOR CORP | NL17SZ08DFT2G |  | G
[5 empty] | 373 | 31010J400-131-G |  | IC,Gate&Inverter,TC7SZ08FU,1.8~5.5V,G,SSOP-5,SMD | TOSHIBA ELECTRONICS ASIA LTD | TC7SZ08FU |  | G
Multi | ND |  | N | 374 | 374 | 310504B00-031-G |  | IC,Buffer,74LVC1G17GW,1.65~5.5V,G,SOT353-5,SMD | NXP SEMICONDUCTORS | 74LVC1G17GW | 3 | G | U68,U86,U89
[5 empty] | 374 | 310507Q00-223-G |  | Logic IC,Buffer,NL17SZ17DFT2G,1.65V~5.5V,15ns,SC-88A/SOT-353,5P,G | ON SEMICONDUCTOR CORP | NL17SZ17DFT2G |  | G
[5 empty] | 374 | 31050BH00-131-G |  | IC,Buffer,TC7SZ17FU,1.65~5.5V,G,SSOP-5,SMD | TOSHIBA ELECTRONICS ASIA LTD | TC7SZ17FU |  | G
Multi | ND | ND | Y(3) | 375 | 375 | 310500F00-031-G |  | IC,Buffer,74LVC07APW,1.65~5.5V,G,TSSOP-14,SMD | NXP SEMICONDUCTORS | 74LVC07APW | 3 | G | U83,U101,U102
[5 empty] | 375 | 31050LF00-237-G |  | IC,Buffer,74LVC07AT14-13,1.65V~5.5V,G,TSSOP-14,SMD | DIODES INCORPORATION | 74LVC07AT14-13 |  | G
Sole | ND |  | Y(1) | 376 | 376 | 320231500-183-G |  | IC,Voltage Sensor,TPS3897ADRYR,G,SON-6,SMD | TEXAS INSTRUMENTS | TPS3897ADRYR | 1 | G | U84
Sole | ND |  | Y(1) | 377 | 377 | 32020LS00-183-G |  | IC,Power Controller,TPS3801K33DCKR,G,SC-70-5,SMD | TEXAS INSTRUMENTS | TPS3801K33DCKR | 1 | G | U87
Multi | Y | 1 | Y(3) | 378 | 378 | 310201900-031-G |  | IC,Gate&Inverter,74LVC2G14GW,1.65~5.5V,G,SOT363-6,SMD | NXP SEMICONDUCTORS | 74LVC2G14GW | 3 | G | U90,U91,U112
[5 empty] | 378 | 310203300-223-G |  | Logic IC,Trigger,NL27WZ14DFT2G,1.65V~5.5V,7.4ns,SC-70/SOT-323,6P,G | ON SEMICONDUCTOR CORP | NL27WZ14DFT2G |  | G
Sole | ND |  | Y(3) | 379 | 379 | 31050J800-031-G |  | IC,Buffer,PCA9516APW,2.3V~3.6V,G,TSSOP-16,SMD | NXP SEMICONDUCTORS | PCA9516APW | 4 | G | U92,U93,U94,U95
Sole | N |  | Y(2) | 380 | 380 | 32021R100-252-G |  | IC,Power Controller,PI3USB102ZLEX,G,TQFN-10P,SMD | PERICOM SEMICONDUCTOR CORP | PI3USB102ZLEX | 2 | G | U96,U108
Sole | ND |  | Y(2) | 381 | 381 | 31090C800-031-G |  | IC,Transceiver,74AVC4TD245GU,0.8V~3.6V,G,XQFN-16,SMD | NXP SEMICONDUCTORS | 74AVC4TD245GU | 1 | G | U97
Multi | ND | ND | Y(1) | 382 | 382 | 410403P00-214-G |  | EEPROM,M24512-WMN6TP,2.5~5.5V,512K,I2C,G,SO-8,SMD | ST MICRO ELECTRONICS,INC | M24512-WMN6TP | 1 | G | U98
[5 empty] | 382 | 41040D200-191-G |  | EEP Memory,AT24C512C-SSHM-T,1.7V,N/A,3.6V,512K,I2C,-40~85,SOIC,8P,G | ATMEL CORPORATION | AT24C512C-SSHM-T |  | G
[5 empty] | 382 | 410406K00-214-G |  | EEP Memory,M24512-RMN6TP,1.8V,N/A,5.5V,512K,I2C,-40~85,SO,8P,G | ST MICRO ELECTRONICS,INC | M24512-RMN6TP |  | G
Sole | ND | ND | Y(2) | 383 | 383 | 210203M00-031-G |  | IC,NXP,PCA9554PW,G,TSSOP-16,SMD | NXP SEMICONDUCTORS | PCA9554PW | 2 | G | U99,U100
Multi | ND |  | N | 384 | 384 | 311004800-031-G |  | IC,Translator,PCA9617ADPJ,0.8~5.5V,2.2~5.5V,G,TSSOP-8,SMD | NXP SEMICONDUCTORS | PCA9617ADPJ | 4 | G | U104,U105,U106,U107
[5 empty] | 384 | 311004V00-223-G |  | Logic IC,Translator,PCA9617ADMR2G,Vcca=0.8V~5.5V,Vccb=2.2V~5.5V,102ns,Micro8,8P,G | ON SEMICONDUCTOR CORP | PCA9617ADMR2G |  | G
Multi | ND |  | Y(2) | 385 | 385 | 310307T00-031-G |  | IC,Switch,74CBTLV1G125GV,2.3~3.6V,G,SOT753-5,SMD | NXP SEMICONDUCTORS | 74CBTLV1G125GV | 1 | G | U109
[5 empty] | 385 | 310300D00-183-G |  | Logic IC,Switch,SN74CBTLV1G125DBVR,2.3V-3.6V,0.25ns,SOT-23,5P,G | Texas Instruments | SN74CBTLV1G125DBVR |  | G
Multi | ND |  | N | 386 | 386 | 330103N00-426-G |  | IC,Optocoupler,PS2811-1-F3-A,G,SSOP-4,SMD | RENESAS TECHNOLOGY AMERICA INC | PS2811-1-F3-A | 1 | G | U110
[5 empty] | 386 | 330102900-289-G |  | OPTO-IC,ISOL,LTV-217-G,SSOP,4P,G | LITE-ON TECHNOLOGY CORPORATION | LTV-217-G |  | G
Sole | ND |  | N | 387 | 387 | 21081WR00-031-G |  | IC,NXP,PCA9541APW/01,G,TSSOP-16,SMD | NXP SEMICONDUCTORS | PCA9541APW/01 | 1 | G | U116
Sole | ND |  | Y(1) | 388 | 388 | 311006F00-031-G |  | IC,Translator,PCA9508D,0.9V~5.5V/2.7V~5.5V,G,SO-8,SMD | NXP SEMICONDUCTORS | PCA9508D | 1 | G | U164
Sole | ND |  | N | 389 | 389 | 320242H00-226-G |  | IC,Power Controller,LTC2955CDDB-2#TRMPBF,G,DFN-10,SMD | LINEAR TECHNOLOGY CORPORATION | LTC2955CDDB-2#TRMPBF | 1 | G | U165
Sole | ND |  | N | 390 | 390 | 32050Q900-031-G |  | IC,LED Driver,PCA9551PW,G,TSSOP-16,SMD | NXP SEMICONDUCTORS | PCA9551PW | 1 | G | U166
Multi | N | Other | Y(4) | 391 | 391 | 310203U00-223-G |  | IC,Trigger,NL17SZ14DFT2G,1.65~5.5V,G,SOT353-5,SMD | ON SEMICONDUCTOR CORP | NL17SZ14DFT2G | 1 | G | U167
[5 empty] | 391 | 310107000-031-G |  | Logic IC,Gate&Inverter,74LVC1G14GW,1.65V~5.5V,14ns,TSSOP,5P,G | NXP SEMICONDUCTORS | 74LVC1G14GW |  | G
[5 empty] | 391 | 310200900-185-G |  | IC,Trigger,NC7SZ14P5X,1.65-5.5V,G,SC70-5P,SMD | FAIRCHILD SEMICONDUCTOR CORP | NC7SZ14P5X |  | G
Multi | ND | ND | Y(3) | 392 | 392 | 310109D00-031-G |  | IC,Gate&Inverter,74LVC1G32GW,1.65~5.5V,G,TSSOP-5,SMD | NXP SEMICONDUCTORS | 74LVC1G32GW | 3 | G | U170,U174,U180
[5 empty] | 392 | 310109E00-223-G |  | IC,Gate&Inverter,NL17SZ32DFT2G,1.65~5.5V,G,SOT-353-5,SMD | ON SEMICONDUCTOR CORP | NL17SZ32DFT2G |  | G
[5 empty] | 392 | 310108600-131-G |  | IC,Gate&Inverter,TC7SZ32FU,1.65~5.5V,G,SSOP-5,SMD | TOSHIBA ELECTRONICS ASIA LTD | TC7SZ32FU |  | G
Multi | ND |  | Y(3) | 393 | 393 | 31050KL00-031-G |  | IC,Buffer,74HC75PW,2.0V~6.0V,G,TSSOP-16,SMD | NXP SEMICONDUCTORS | 74HC75PW | 1 | G | U171
[5 empty] | 393 | 311007400-183-G |  | IC,Translator,CD74HC75PWRG4,2V~6V,G,TSSOP-16,SMD | Texas Instruments | CD74HC75PWRG4 |  | G
Sole | ND |  | Y(1) | 394 | 394 | 31010SB00-183-G |  | Logic IC,Gate,ISO1540DR,3V~5.5V,G,SOIC-8,SMD | TEXAS INSTRUMENTS | ISO1540DR | 1 | G | U175
Multi | ND | ND | N | 395 | 395 | 71010SY00-107-G |  | XTAL,25MHz,+/-30ppm,20pF,G,SMD | DAISHINKU CORPORATION/DAISHINKU SINGAPORE PTE LTD/KDS | 1Y725000CC1G | 1 | G | X2
[5 empty] | 395 | 71012JL00-873-G |  | XTAL,25MHz,+/-30ppm,20pF,G,SMD-2P | KYOCERA ELCO CORPORATION | CX5032GA25000R0KDQZ1 |  | G
Multi | ND |  | N | 396 | 396 | 710113800-100-G |  | XTAL,24MHz,+/-30ppm,20pF,G,SMD | TXC CORPORATION | 7B24000038 | 1 | G | X3
[5 empty] | 396 | 71012JK00-873-G |  | XTAL,24MHz,+/-30ppm,20pF,G,SMD | KYOCERA ELCO CORPORATION | CX5032SB24000R0KZQ01 |  | G
Sole | ND |  | N | 397 | 397 | 71012EC00-162-G |  | XTAL,6MHz,+/-30ppm,20pF,G,SMD | EPSON ELECTRONICS AMERICA,INC. | Q22MA4061164200 | 1 | G | X4
Sole | ND |  | N | 398 | 398 | 71011UL00-107-G |  | XTAL,25MHz,+/-15ppm,16pF,G,SMD | DAISHINKU CORPORATION/DAISHINKU SINGAPORE PTE LTD/KDS | 1ZHY25000BB0A | 1 | G | X5
Multi | ND |  | Y(1) | 399 | 399 | 710106900-162-G |  | XTAL,32.768KHz,+/-20ppm,12.5pF,G,SMD | EPSON ELECTRONICS AMERICA,INC. | Q13FC1350000400 | 1 | G | X6
[5 empty] | 399 | 710110M00-873-G |  | XTAL,32.768KHz,+/-20ppm,12.5pF,G,SMD | KYOCERA ELCO CORPORATION | ST3215SB32768H5HPWAA |  | G
[5 empty] | 399 | 710123400-061-G |  | XTAL,32.768KHz,+/-20ppm,12.5pF,G,SMD | TAITIEN ELECTRONICS CO.,LTD | 06172-W-052-3 |  | G
Sole | ND |  | N | 400 | 400 | 71020SC00-107-G |  | OSC,24MHz,+/-25ppm,3.3V,15pF,G,SMD | DAISHINKU CORPORATION/DAISHINKU SINGAPORE PTE LTD/KDS | 1XSE024000AR40 | 1 | G | Y1
Multi | N |  | N | 401 | 401 | 71020Q600-16G-G |  | OSC,50MHz,50ppm,3.3V,G,SMD | SiTime Corporation | SIT1602AC-23-33E-50.000000T | 1 | G | Y2
[5 empty] | 401 | 71012DA00-100-G |  | OSC,50MHz,+/-25ppm,15pF,G,SMD | TXC CORPORATION | 7X50000015 |  | G
[5 empty] | 401 | 710216Q00-098-G |  | OSC,50MHz,+/-50ppm,3.3V,15pF,G,SMD | HARMONY (HELE) | SSW050000I3CHE-ST7R2 |  | G
Sole | ND |  | N | 402 | 402 | 710213J00-16G-G |  | OSC,25MHz,+/-1.5ppm,3.3V,15pF,G,SMD | SiTime Corporation | SIT5000AC-3B-33N0-25.000000T | 1 | G | Y3
Multi | ND | ND | Y(1) | 403 | 403 | 71020KL00-100-G |  | OSC,33MHz,+/-50ppm,3.3V,15pF,G,SMD | TXC CORPORATION | 7X33000013 | 1 | G | Y4
[5 empty] | 403 | 710211800-967-G |  | OSC,33MHz,+/-50ppm,3.3V,15pF,G,SMD | SaRonix-eCERA Corporation | FK3300011 |  | G
[5 empty] | 403 | 710216N00-873-G |  | OSC,33MHz,+/-50ppm,3.3V,15pF,G,SMD | KYOCERA ELCO CORPORATION | KC3225K33.0000C10E00 |  | G
Sole | Y |  | N | 404 | 404 | 340660600-GRS-G |  | CONN,Header,Battery Holder,Bla,21.3mm,G/F,G,SMD-2 | LOTES CO LTD | AAA-BAT-063-P02_A | 1 | G | B1
Sole | ND | ND | N | 405 | 405 | 2T714BY00-086-G |  | Fuse Clips,10.67mm*7.11mm*7.87mm,G,LITTELFUSE,01220088Z | LITTELFUSE FAR EAST PTE LTD | 01220088Z | 4 | G | CLIP1,CLIP2,CLIP3,CLIP4
Multi | ND | ND | N | 406 | 406 | 34021BC00-G78-G |  | CONN,DDR IV,V/T,1.2V,Blu,0.85mm,15u,G,SMD-288 | FCI CONNECTORS HONGKONG LTD. | 10140702-0302K11LF | 16 | G | DIMM02,DIMM04,DIMM06,DIMM09,DIMM11,DIMM13,DIMM15,DIMM16,DIMM18,DIMM20,DIMM22,DIMM25,DIMM27,DIMM29,DIMM31,DIMM00
[5 empty] | 406 | 34021CD00-600-G |  | Memory Connector,AH58897-T2L31-3F,DDR IV,288,SMD,THERMOPLASTIC,0.85mm,15u",Blue,G | FOXCONN TECHNOLOGY CO.,LTD. | AH58897-T2L31-3F |  | G
Multi | ND | ND | N | 407 | 407 | 34021BD00-G78-G |  | CONN,DDR IV,V/T,1.2V,Bla,0.85mm,15u,G,SMD-288 | FCI CONNECTORS HONGKONG LTD. | 10140702-0301K11LF | 16 | G | DIMM01,DIMM03,DIMM05,DIMM07,DIMM08,DIMM10,DIMM12,DIMM14,DIMM17,DIMM19,DIMM21,DIMM23,DIMM24,DIMM26,DIMM28,DIMM30
[5 empty] | 407 | 34021CF00-600-G |  | Memory Connector,AH58897-T2B21-3F,DDR IV,288,SMD,THERMOPLASTIC,0.85mm,15u",Black,G | FOXCONN TECHNOLOGY CO.,LTD. | AH58897-T2B21-3F |  | G
Multi | ND | ND | N | 408 | 408 | 340612R00-309-G |  | CONN,Jumper,Bla,2.54mm,G,DIP-2 | SAMTEC INC. | SNT-100-BK-G | 4 | G | JP1(2-3),JP4(2-3),JP5(2-3),JP6(1-2)
[5 empty] | 408 | 34065L900-GRT-G |  | CONN,jumper,Bla,2.54mm,30u,G,DIP-2 | PINREX TECHNOLOGY CORP. | 201-71-01DB00 |  | G
[5 empty] | 408 | 34066N500-600-G |  | CONN,Header,Jumper,1X2,V/T,Bla,2.54mm,G/F,G,DIP-2 | FOXCONN TECHNOLOGY CO.,LTD. | SJ0520F-A0 |  | G
Sole | N | ND | N | 409 | 409 | 340692800-309-G |  | CONN,Header,Socket,2X30,V/T,Bla,0.5mm,G/F,G,SMD-60 | SAMTEC INC. | QSH-030-01-F-D-A-K-TR | 2 | G | J2,J6
Sole | ND |  | N | 410 | 410 | 340459T00-GRS-G |  | CONN,I/O,HDMI,V/T,Bla,0.5mm,1u,G,SMD-19 | LOTES CO LTD | AHDM0001-P004A | 1 | G | J8
Sole | ND | ND | N | 411 | 411 | 3406A2A00-309-G |  | CONN,Header,Shrouded,2X4,V/T,1.27mm,15u,G,SMD-8 | SAMTEC INC. | TFM-104-02-L-D-K-TR | 1 | G | J9
Single | ND |  | N | 412 | 412 | 3406B5J00-317-G |  | CONN,Header,Socket,V/T,Bla,2mm,15u,G,DIP-18 | MOLEX INCORPORATED | 79107-7008 | 1 | G | J10
Multi | ND |  | N | 413 | 413 | 3406AEU00-245-G |  | CONN,Header,Shrouded,2X4,R/A,Bla,2.54mm,G/F,G,DIP-8 | AMPHENOL SHANGHAI CORP. | G821EU208AGN00Y | 1 | G | J11
[5 empty] | 413 | 3406AYC00-GRT-G |  | Header&Socket Connector,511-90-08GB00,Shrouded Header,8,DIP,NY9T,2.54mm,3u",Black,G | PINREX TECHNOLOGY CORP. | 511-90-08GB00 |  | G
[5 empty] | 413 | 3406AYE00-637-G |  | Header&Socket Connector,3112110800-0231,Shrouded Header,8,DIP,NY6T,2.54mm,3u",Black,G | LONG SHOUNG CO.,LTD. | 3112110800-0231 |  | G
Single | ND |  | N | 414 | 414 | 34064J800-317-G |  | CONN,Header,Socket,2X2,V/T,Bla,2mm,15u,G,DIP-4 | MOLEX INCORPORATED | 79107-7001 | 1 | G | J13
Sole | ND |  | N | 415 | 415 | 34071AW00-245-G |  | CONN,SATA,V/T,Bla,1.27mm,15u,G,DIP-22 | AMPHENOL SHANGHAI CORP. | G16CE41210W3EU | 1 | G | J14
Multi | ND | ND | N | 416 | 416 | 34031RP00-600-G |  | CONN,NGFF,R/A,Bla,0.5mm,30u,G,SMD-67 | FOXCONN TECHNOLOGY CO.,LTD. | 2E0BC23-S85BM-7H | 1 | G | J15
[5 empty] | 416 | 34031T300-GRS-G |  | CONN,NGFF,R/A,Bla,0.5mm,30u,G,SMD-67 | LOTES CO LTD | APCI0164-P004A |  | G
Sole | ND |  | N | 417 | 417 | 34131WS00-G78-G |  | CONN,BTB,Bla,0.8mm,7.87u,G,SMD-120 | FCI CONNECTORS HONGKONG LTD. | 10139781-122402LF | 1 | G | J16
Sole | ND |  | N | 418 | 418 | 34131WT00-G78-G |  | CONN,BTB,Bla,0.8mm,7.87u,G,SMD-80 | FCI CONNECTORS HONGKONG LTD. | 10139781-082402LF | 1 | G | J17
Multi | ND | ND | N | 419 | 419 | 340604M00-600-G |  | CONN,Header,Friction,1X3,V/T,Ivo,2.54mm,G,DIP-3 | FOXCONN TECHNOLOGY CO.,LTD. | HF2803E-P1 | 4 | G | J19,J20,J21,J22
[5 empty] | 419 | 3406AYL00-GRT-G |  | CONN,Header,WTB,1X3,V/T,Whi,2.54mm,G/F,G,DIP-3 | PINREX TECHNOLOGY CORP. | 744-81-03GW10 |  | G
[5 empty] | 419 | 3406AYF00-637-G |  | CONN,Header,WTB,1X3,V/T,Whi,2.54mm,G,DIP-3 | LONG SHOUNG CO.,LTD. | 2111110300-0212 |  | G
Multi | ND |  | N | 420 | 420 | 3406A2B00-317-G |  | CONN,Header,WTB,1X4,V/T,Bla,2.54mm,15u,G,DIP-4 | MOLEX INCORPORATED | 171856-1104 | 4 | G | J23,J24,J25,J26
[5 empty] | 420 | 3406BJ100-278-G |  | CONN,Header,WTB,1X4,V/T,Bla,2.54mm,15u,G,DIP-4 | TYCO ELECTRONICS CORPORATION | 640456-4 |  | G
[5 empty] | 420 | 3406AYG00-637-G |  | Header&Socket Connector,2111100400-0141,Wire-to-Board Header,4,DIP,NY66,2.54mm,15u",Black,G | LONG SHOUNG CO.,LTD. | 2111100400-0141 |  | G
Single | ND |  | N | 421 | 421 | 3406AMV00-317-G |  | CONN,Header,MINFIT,2X4,V/T,Bla,10mm,30u,G,DIP-8 | MOLEX INCORPORATED | 42819-4233 | 1 | G | J27
Sole | ND |  | N | 422 | 422 | 34071BR00-245-G |  | CONN,SAS,V/T,0.6mm,30u,G,SMD-74 | AMPHENOL SHANGHAI CORP. | U10-K074-260T | 2 | G | J28,J31
Sole | ND |  | N | 423 | 423 | 34071BS00-245-G |  | CONN,SAS,V/T,0.6mm,30u,G,SMD-74 | AMPHENOL SHANGHAI CORP. | U10-K074-26BT | 2 | G | J30,J33
Multi | ND |  | N | 424 | 424 | 3406AQH00-317-G |  | CONN,Header,Pin Header,1X6,V/T,Bla,2.54mm,G,SMD-6 | MOLEX INCORPORATED | 87898-0656 | 5 | G | J35,J37,J39,J42,J45
[5 empty] | 424 | 3406BAS00-245-G |  | CONN,Header,Pin Header,1X6,V/T,Bla,2.54mm,G,SMD-6 | AMPHENOL SHANGHAI CORP. | G800MR302032HR |  | G
[5 empty] | 424 | 3406A9F00-GRT-G |  | Header&Socket Connector,212-91-06GBE2,Pin Header,6,SMD,NY6T,2.54mm,3u",Black,G | PINREX TECHNOLOGY CORP. | 212-91-06GBE2 |  | G
Sole | ND |  | N | 425 | 425 | 34051FE00-GRS-G |  | CONN,Modular Jack,USBX2_RJ45,R/A,Bla/Blu,2mm,30u,G,DIP-23 | LOTES CO LTD | AUSBS002-K001C05 | 1 | G | J99
Sole | ND |  | N | 426 | 426 | 3406ARP00-317-G |  | CONN,Header,Power,2X8,V/T,Whi,4.2mm,G,DIP-16 | MOLEX INCORPORATED | 46015-1602 | 1 | G | J100
Multi | ND | ND | N | 427 | 427 | 34062MW00-309-G |  | CONN,Header,WTB,2X5,V/T,Bla,1.27mm,10u,G,SMD-10 | SAMTEC INC. | FTSH-105-01-L-DV-K-P-TR | 1 | G | J101
[5 empty] | 427 | 3406AR700-GRT-G |  | Header&Socket Connector,232-9B-05SBEC,Pin Header,10,SMD,NY6T,1.27mm,10u",Black,G | PINREX TECHNOLOGY CORP. | 232-9B-05SBEC |  | G
Sole | Y |  | N | 428 | 428 | 34051HQ00-48U-G |  | CONN,Modular Jack,RJ45X1,R/A,Bla,1.27mm,50u,G,DIP-14 | TRP CONNECTOR B.V. | 1840484-1 | 1 | G | LAN1
Multi | ND | ND | N | 429 | 429 | 340634U00-600-G |  | CONN,Pin Header,2X3,V/T,Bla,2.54mm,30u,G,SMD-6 | FOXCONN TECHNOLOGY CO.,LTD. | HS1103H-RN | 6 | G | PBMJ1,PBEJ1,PBAJ1,PAMJ1,PAEJ1,PAAJ1
[5 empty] | 429 | 34068GL00-317-G |  | CONN,Header,Pin Header,2X3,V/T,Bla,2.54mm,30u,SMD-6 | MOLEX INCORPORATED | 015-91-6063 |  | G
[5 empty] | 429 | 3406AY700-637-G |  | Header&Socket Connector,11006A5807,Pin Header,6,SMD,NY6T,2.54mm,30u",Black,G | LONG SHOUNG CO.,LTD. | 11006A5807 |  | G
Multi | N | ND | Y(5) | 430 | 430 | RN731ETTP5900B25 |  | RES,590Ohm,+/-0.1%,1/16W,G,SMD0402 | KOA SPEER ELECTRONICS, INC. | RN731ETTP5900B25 | 2 | G | PBAR34,PAAR34
[5 empty] | 430 | TNPW0402590RBEED |  | RES,590Ohm,+/-0.1%,1/16W,G,SMD0402 | VISHAY ENTER TECHNO LOGY.INC | TNPW0402590RBEED |  | G
[5 empty] | 430 | ERA2AEB5900X |  | RES,590Ohm,+/-0.1%,1/16W,G,SMD0402 | PANASONIC INDUSTRIAL CO.,LTD. | ERA2AEB5900X |  | G
[5 empty] | 430 | RT0402BRD07590RL |  | RES,590Ohm,+/-0.1%,1/16W,G,SMD0402 | YAGEO CORPORATION COMPONENT | RT0402BRD07590RL |  | G
Sole | N |  | N | 431 | 431 | ISL68137IRAZ-GG05 |  | IC,PWM Controller,ISL68137IRAZ-T,G,QFN-48,SMD | INTERSIL CORPORATION | ISL68137IRAZ-GG05 | 8 | G | PBMU1,PBFU1,PBEU1,PBAU1,PAMU1,PAFU1,PAEU1,PAAU1
Sole | N |  | N | 432 | 432 | IR38064MTRP=GZS |  | IC,Regulator,IR38064MTRP=GZS,ADJ,35A,G,QFN-26,SMD | INTERNATIONAL RECTIFIER | IR38064MTRP=GZS | 2 | G | PBNU1,PANU1
Multi | N | ND | N | 433 | 433 | 340805A00-638-G |  | CONN,Switch,tact,50mA,12V,G,SMD-2 | E-SWITCH | TL1015AF160QG | 2 | G | SW1,SW2
[5 empty] | 433 | 340812T00-653-G |  | CONN,Switch,tact,50mA,12V,Bla,G,SMD-2 | DIPTRONICS MANUFACTURING INC. | MPTLP2-V-T/R |  | G
Sole | ND |  | N | 434 | 434 | 34081GH00-653-G |  | CONN,Switch,tact,Brown,50mA,12V,G,DIP-4 | DIPTRONICS MANUFACTURING INC. | DTSA-644N-Q | 2 | G | SW3,SW4
Sole |  |  |  | 435 | 435 | 340109B00-600-G |  | POWER9 CPU Socket for LGA3899-HYBRID | FOXCONN TECHNOLOGY CO.,LTD. | PE38993-51BC1-1H | 2 | G | U1,U10
Sole | ND |  | Y(1) | 436 | 436 | UCD90160RGCR-C13 |  | IC,Power Controller,UCD90160RGCR,G,VQFN-64,SMD | TEXAS INSTRUMENTS | UCD90160RGCR-C13 | 1 | G | U5
Sole | ND | ND | N | 437 | 437 | 34061E400-GRS-G |  | CONN,Socket,SPI Flash,V/T,Bla,1.27mm,G/F,G,SMD-16 | LOTES CO LTD | ACA-SPI-006-F01 | 2 | G | U22,U23

## Single-Sole Source Parts List
FOXCONN TECHNOLOGY GROUP
BILL OF MATERIAL
REV OF BOM | X31 | CUSTOMER | Google |  | CUSTOMER P/N |  | PWA P/N： | PWA DESCRIPTION |  |  | PRODUCT CODE |  |  | PWA REV | X04 | DATE | 2018-01-31
Sourcing (Single or Sole | Critical Commodity (Y or N) | Component Class (1, 2, other) | Customer PSL (Y/N) | Item Number | Foxconn P/N | Customer P/N | Part Description | Mfr. 1 | Mfr Part # 1 | Proposed Mfr. 2 | Proposed Mfr. 2 PN | Qty | RoHS Status | Location | 2nd Source Qual Build: | Customer Comments | ODM Comments
Single |  |  |  | 1 | 0101FBQ00-000-G |  | PCB,Zaius-MB PVT-X04,OSP,Gre,22L,22.20*13.00,G | GOLD CIRCUIT ELECTRONICS LTD. | 0101FBQ00-000-G |  |  | 1 | G | PCB
Sole | Y | ND | Y(5) | 5 | 62120BE00-015-G |  | SP-CAP,100uF,+/-20%,16V,105℃,G,SMD2816,ESR<=12mOhm | MURATA ELEC. NORTH AMERICA | ECASD91C107M012K01 |  |  | 10 | G | CE21,CE22,CE23,CE24,CE25,CE26,CE27,CE28,CE29,CE30
Sole | ND |  | Y(3) | 13 | 62012P100-015-G |  | CAP,2.2uF,+/-20%,X7S,10V,G,SMD0402 | MURATA ELEC. NORTH AMERICA | GRM155C71A225M |  |  | 28 | G | PSTC5,PSLC5,PSFC5,PSEC5,PSDC5,PQPC5,PFRC5,PEEC5,PEDC5,C46,C63,C69,C79,C142,C144,C157,C167,C226,C234,C774,C781,C785,C813,C856,C864,C873,C883,C2011
Single | Y | 2 | Y(3) | 34 | 620107600-015-G | - | CAP,27pF,+/-5%,NPO(C0G),50V,G,SMD0402 | MURATA ELEC. NORTH AMERICA | GRM1555C1H270J |  |  | 2 | G | C1707,C1708
Sole | ND | ND | Y(1) | 43 | 62012TW00-015-G | - | CAP,470nF,+/-10%,X7R,16V,G,SMD0402 | MURATA ELEC. NORTH AMERICA | GRM155R71C474KE01D |  |  | 2 | G | C2081,C2082
Single | Y |  | N | 54 | 52180BC00-223-G |  | DIODE,Array-TVS,ESD8004MUTAG,G,UDFN-10,SMD | ON SEMICONDUCTOR CORP | ESD8004MUTAG |  |  | 1 | G | ED1
Sole | ND |  | Y(1) | 59 | 730100400-086-G |  | Fuse,Very fast acting,3A,32V,G,SMD0603 | LITTELFUSE FAR EAST PTE LTD | 0467003.NR |  |  | 2 | G | FS2,FS3
Sole | N |  | Y(1) | 63 | 730102000-086-G |  | Fuse,Fast acting,24V,10A,G,SMD1206 | LITTELFUSE FAR EAST PTE LTD | 0501010.WR |  |  | 1 | G | FS22
Sole | ND |  | Y(1) | 64 | 730108F00-086-G |  | Fuse,Fast acting,500V,30A,G,SMD | LITTELFUSE FAR EAST PTE LTD | 0505030.MXP |  |  | 2 | G | FS27,FS28
Single | ND | ND | Y(1) | 66 | 730101C00-086-G |  | Fuse,Slow blow,125V,30A,G,SMD | LITTELFUSE FAR EAST PTE LTD | 0456030.ER |  |  | 1 | G | FS30
Sole | ND |  | N | 72 | 52113AY00-289-G |  | LED,Red,LTL-42NEW8DH184P,5V,20mA,G,DIP-2 | LITE-ON TECHNOLOGY CORPORATION | LTL-42NEW8DH184P |  |  | 2 | G | LED8,LED9
Single | ND |  | N | 73 | 52113B000-289-G |  | LED,Yellow,LTL-42NSV8DH184P,5V,20mA,G,DIP-2 | LITE-ON TECHNOLOGY CORPORATION | LTL-42NSV8DH184P |  |  | 2 | G | LED10,LED14
Single | ND |  | N | 74 | 52113AW00-289-G |  | LED,Green,LTL-42NGY8DH184P,5V,20mA,G,DIP-2 | LITE-ON TECHNOLOGY CORPORATION | LTL-42NGY8DH184P |  |  | 2 | G | LED11,LED12
Single | ND |  | N | 75 | 52113B100-289-G |  | LED,Blue,LTL42TB6NH184P,5V,30mA,G,DIP-2 | LITE-ON TECHNOLOGY CORPORATION | LTL42TB6NH184P |  |  | 1 | G | LED13
Sole | N |  | N | 76 | 52110FE00-289-G |  | LED,Red,LTST-C190KRKT,2.4V,30mA,G,SMD0603 | LITE-ON TECHNOLOGY CORPORATION | LTST-C190KRKT |  |  | 3 | G | LED63,LED64,LED65
Single | ND |  | ND | 85 | 62111U700-024-G |  | ECAP,68uF,+/-20%,100V,105C,320mOhm,G,SMD12.5*13.5 | PANASONIC INDUSTRIAL CO.,LTD. | EEEFK2A680AQ |  |  | 6 | G | PSUCE1,PBACE1,PAACE1,PSUCE2,PBACE2,PAACE2
Sole | N |  | Y(1) | 86 | 62111QQ00-019-G |  | ECAP,82uF,+/-20%,100V,105C,G,SMD12.5*13.5,ESR<=280mOhm | NICHICON CORPORATION | UCZ2A820MNQ1MS |  |  | 8 | G | PBMCE1,PAMCE1,PBFCE2,PBECE2,PAFCE2,PAECE2,PBACE3,PAACE3
Single | N |  | Y(3) | 87 | 62120ER01-024-G |  | ECAP,SPEA,470uF,+/-20%,2.5V,105C,G,SMD2816,ESR<=3mOhm | PANASONIC INDUSTRIAL CO.,LTD. | EEFGX0E471R |  |  | 50 | G | PBNCE1,PANCE1,PBNCE2,PANCE2,PBECE3,PALCE3,PAFCE3,PAECE3,PBMCE4,PBFCE4,PBECE4,PBACE4,PAMCE4,PALCE4,PAFCE4,PAECE4,PAACE4,PBMCE5,PBFCE5,PBECE5,PBACE5,PAMCE5,PAFCE5,PAECE5,PAACE5,PBMCE6,PBFCE6,PBECE6,PBACE6,PAMCE6,PAFCE6,PAECE6,PAACE6,PBMCE7,PBLCE7,PBFCE7,PBACE7,PAMCE7,PAACE7,PBLCE8,PBACE8,PAACE8,PBACE9,PAACE9,PBACE10,PAACE10,PBACE11,PAACE11,PBACE12,PAACE12
Single | Y | 2 | Y(3) | 91 | 620102T00-015-G | - | CAP,150pF,+/-5%,NPO(C0G),50V,G,SMD0402 | MURATA ELEC. NORTH AMERICA | GRM1555C1H151J |  |  | 8 | G | PBMC7,PBFC7,PBEC7,PBAC7,PAMC7,PAFC7,PAEC7,PAAC7
Single | ND | ND | Y(1) | 95 | 62011DA00-015-G | - | CAP,1uF,+/-10%,X7R,100V,G,SMD1206 | MURATA ELEC. NORTH AMERICA | GRM31CR72A105K |  |  | 6 | G | PBMC27,PBAC27,PAMC27,PAAC27,PBAC111,PAAC111
Sole | ND |  | N | 100 | 52030TQ00-237-G |  | Diode,Schottky,BAS40-06-7-F,40V,200mA,G,SOT-23-3,SMD | DIODES INCORPORATION | BAS40-06-7-F |  |  | 8 | G | PBMD3,PBFD3,PBED3,PBAD3,PAMD3,PAFD3,PAED3,PAAD3
Sole | ND |  | N | 103 | 63035R700-57M-G |  | IND,375nH@1MHz,+/-5%,16A,1.15mOhm,SHLD,G,SMD | Eaton Corporation | CTX01-19603-R |  |  | 2 | G | PBAL2,PAAL2
Single | ND | ND | ND | 125 | 610100C00-017-G | - | RES,15kOhm,+/-1%,1/10W,G,SMD0603 | KOA SPEER ELECTRONICS, INC. | RK73H1JTTD1502F |  |  | 2 | G | PBAR80,PAAR80
Single | ND | ND | Y(1) | 143 | 32040FG00-183-G |  | IC,Current Sensor,INA193AIDBVR,G,SOT23-5,SMD | TEXAS INSTRUMENTS | INA193AIDBVR |  |  | 8 | G | PBMU2,PBFU2,PBEU2,PBAU2,PAMU2,PAFU2,PAEU2,PAAU2
Sole | N |  | N | 144 | 32014E200-53N-G |  | IC,Regulator,PI3753-00-LGIZ,ADJ,10.3A,G,LGA-108,SMD | Vicor Corporation | PI3753-00-LGIZ |  |  | 2 | G | PBAU3,PAAU3
Sole | N |  | N | 145 | 880302200-53N-G |  | Converter,input 0V~60V,185W,G,VTM48MP012T130AA0 | Vicor Corporation | VTM48MP012T130AA0 |  |  | 4 | G | PBAU4,PAAU4,PBAU6,PAAU6
Sole | N |  | Y(3) | 146 | 32031MS00-183-G |  | IC,Operation Amplifier,OPA2365AIDR,G,SOIC-8,SMD | TEXAS INSTRUMENTS | OPA2365AIDR |  |  | 8 | G | PBMU5,PBFU5,PBEU5,PAMU5,PAFU5,PAEU5,PBAU7,PAAU7
Single | ND | ND | Y(3) | 147 | 620108600-015-G | - | CAP,180pF,+/-5%,NPO(C0G),50V,G,SMD0402 | MURATA ELEC. NORTH AMERICA | GRM1555C1H181J |  |  | 4 | G | PBFC4,PBEC4,PAFC4,PAEC4
Single | N |  | Y(4) | 153 | 61100YT00-017-G |  | RES,487 Ohm,+/-0.1%,1/16W,G,SMD0402 | KOA SPEER ELECTRONICS, INC. | RN731ETTP4870B25 |  |  | 4 | G | PBFR34,PBER34,PAFR34,PAER34
Single | ND |  | Y(4) | 155 | 610127L00-017-G |  | RES,215 Ohm,+/-1%,1/16W,G,SMD0402 | KOA SPEER ELECTRONICS, INC. | RK73H1ETTP2150F |  |  | 4 | G | PBFR57,PBER57,PAFR57,PAER57
Single | N | Other | Y(4) | 159 | 610107K00-017-G | - | RES,24.9KOhm,+/-1%,1/10W,G,SMD0603 | KOA SPEER ELECTRONICS, INC. | RK73H1JTTD2492F |  |  | 4 | G | PBER84,PAFR84,PAER84,PBFR85
Sole | N |  | N | 161 | 32014CE00-53N-G |  | IC,Regulator,PI3755-02-LGIZ,ADJ,4A,G,LGA-71,SMD | Vicor Corporation | PI3755-02-LGIZ |  |  | 6 | G | PBMU3,PBFU3,PBEU3,PAMU3,PAFU3,PAEU3
Sole | N | ND | N | 162 | 880302600-53N-G | - | Converter,input 0V~52V,120W,G,VTM48RP015C076AG0 | Vicor Corporation | VTM48RP015C076AG0 |  |  | 4 | G | PBFU4,PBEU4,PAFU4,PAEU4
Sole | N |  | Y(3) | 166 | 62012GG00-015-G |  | CAP,10uF,+/-10%,X7S,25V,G,SMD0805 | MURATA ELEC. NORTH AMERICA | GRM21BC71E106K |  |  | 68 | G | PSTC2,PSLC2,PSFC2,PSEC2,PSDC2,PQPC2,PFRC2,PEEC2,PEDC2,PANC2,PSTC3,PSLC3,PSFC3,PSEC3,PSDC3,PQPC3,PFRC3,PEEC3,PEDC3,PBNC3,PANC3,PBNC4,PANC4,PBNC5,PANC5,PSPC6,PIPC6,PFPC6,PEPC6,PBNC6,PSPC7,PIPC7,PFPC7,PEPC7,PSPC8,PIPC8,PFPC8,PEPC8,PSPC9,PIPC9,PFPC9,PEPC9,PSTC17,PSTC18,PALC38,PALC39,PBLC54,PBLC55,PSPC3004,PIPC3004,PFPC3004,PEPC3004,PSPC3005,PIPC3005,PFPC3005,PEPC3005,PSPC3006,PIPC3006,PFPC3006,PEPC3006,PSPC3007,PIPC3007,PFPC3007,PEPC3007,PSPC3009,PIPC3009,PFPC3009,PEPC3009
Sole | N |  | N | 169 | 320244200-230-G |  | IC,PWM Controller,ISL99227FRZ-T,G,QFN-32,SMD | INTERSIL CORPORATION | ISL99227FRZ-T |  |  | 2 | G | PALU1,PBLU3
Single | Y | 2 | Y(3) | 170 | 62010BH00-015-G | - | CAP,220pF,+/-5%,NPO(C0G),50V,G,SMD0402 | MURATA ELEC. NORTH AMERICA | GRM1555C1H221J |  |  | 2 | G | PBMC4,PAMC4
Single | ND |  | Y(5) | 172 | 61100YW00-017-G |  | RES,316 Ohm,+/-0.1%,1/16W,G,SMD0402 | KOA SPEER ELECTRONICS, INC. | RN731ETTP3160B25 |  |  | 2 | G | PBMR34,PAMR34
Single | ND | ND | Y(4) | 174 | 610119U00-017-G | - | RES,133 Ohm,+/-1%,1/16W,G,SMD0402 | KOA SPEER ELECTRONICS, INC. | RK73H1ETTP1330F |  |  | 2 | G | PBMR57,PAMR57
Single | ND | ND | Y(4) | 176 | 61010A700-017-G | - | RES,30.9KOhm,+/-1%,1/10W,G,SMD0603 | KOA SPEER ELECTRONICS, INC. | RK73H1JTTD3092F |  |  | 2 | G | PBMR77,PAMR77
Single | N | ND | Y(4) | 177 | 61011FU00-017-G |  | RES,115KOhm,+/-1%,1/16W,G,SMD0402 | KOA SPEER ELECTRONICS, INC. | RK73H1ETTP1153F |  |  | 2 | G | PBMR121,PAMR121
Sole | N |  | N | 178 | 880302800-53N-G |  | Converter,input 0V~60V,131W,G,VTM48MP010C105AG0 | Vicor Corporation | VTM48MP010C105AG0 |  |  | 2 | G | PBMU4,PAMU4
Single | ND |  | N | 192 | 10061913-102HLF |  | CONN,PCIE-8X,V/T,Bla,1mm,30u,G,SMD-98 | FCI CONNECTORS HONGKONG LTD. | 10061913-102HLF |  |  | 2 | G | PCIE1,PCIE5
Sole | N |  | Y(3) | 197 | 62012G600-015-G |  | CAP,2.2uF,+/-10%,X7S,25V,G,SMD0603 | MURATA ELEC. NORTH AMERICA | GRM188C71E225K |  |  | 11 | G | PUAC19,PSIC19,PSAC19,PRAC19,PQAC19,PPAC19,PIAC19,PFAC19,PETC19,PERC19,PEAC19
Sole | Y |  | N | 204 | 32012NN00-238-G |  | IC,Regulator,IR3898MTRPBF,6A,1.5MHZ,G,QFN-17,SMD | INTERNATIONAL RECTIFIER | IR3898MTRPBF |  |  | 11 | G | PUAU1,PSIU1,PSAU1,PRAU1,PQAU1,PPAU1,PIAU1,PFAU1,PETU1,PERU1,PEAU1
Sole | ND |  | ND | 210 | 32013PD00-238-G |  | IC,Regulator,IR3883MTRPbF,ADJ,3A,G,QFN-16,SMD | INTERNATIONAL RECTIFIER | IR3883MTRPBF |  |  | 9 | G | PSTU1,PSLU1,PSFU1,PSEU1,PSDU1,PQPU1,PFRU1,PEEU1,PEDU1
Sole | N | Other | Y(1) | 213 | 62120CM00-024-G | - | SPEA CAP,220uF,+10%~-35%,6.3V,105C,G,SMD2816,ESR<=15mOhm | PANASONIC INDUSTRIAL CO.,LTD. | EEFCX0J221YR |  |  | 14 | G | PSRCE3000,PSRCE3001,PSPCE3003,PIPCE3003,PFPCE3003,PEPCE3003,PSPCE3004,PIPCE3004,PFPCE3004,PEPCE3004,PSPCE3005,PIPCE3005,PFPCE3005,PEPCE3005
Sole | ND |  | N | 222 | 32013HH00-238-G |  | IC,Regulator,IR3447MTRPBF,ADJ,25A,G,PQFN-33 | INTERNATIONAL RECTIFIER | IR3447MTRPBF |  |  | 4 | G | PSPU1,PIPU1,PFPU1,PEPU1
Sole | N |  | N | 224 | 62013BP00-015-G |  | CAP,22uF,+/-20%,X6S,25V,G,SMD1206 | MURATA ELEC. NORTH AMERICA | GRM31CC81E226ME11L |  |  | 10 | G | PSIC4,PETC4,PERC4,PSIC5,PETC5,PERC5,PSIC6,PETC6,PERC6,PETC22
Sole | N |  | N | 231 | 62011LT01-015-G |  | CAP,130pF,+/-5%,NPO(C0G),50V,G,SMD0402 | MURATA ELEC. NORTH AMERICA | GRM1555C1H131JA01D |  |  | 1 | G | PETC3
Sole | ND |  | Y(1) | 241 | 620135500-015-G |  | CAP,39nF,+/-10%,X7R,100V,G,SMD0805 | MURATA ELEC. NORTH AMERICA | GRM21BR72A393KA01L |  |  | 1 | G | PHAC18
Sole | N |  | N | 243 | 52030YE00-223-G |  | DIODE,Schottky,MBR5H100MFST1G,100V,5A,G,SO8FL-8,SMD | ON SEMICONDUCTOR CORP | MBR5H100MFST1G |  |  | 1 | G | PHAD2
Single | N |  | N | 247 | 51032D100-237-G |  | MOS N,DMN10H220L-7,100V,1.6A,220m@10V,G,SOT-23-3,SMD | DIODES INCORPORATION | DMN10H220L-7 |  |  | 2 | G | PHAQ5,PHAQ6
Sole | ND |  | ND | 248 | 610601801-32D-G |  | RES,0.5mOhm,+/-1%,2W,G,SMD1225 | Thin Film Technology Corporation | CPA1225R0M50FW-T5 |  |  | 1 | G | PHAR1
Single | ND | ND | Y(4) | 255 | 610113D00-017-G | - | RES,10.5KOhm,+/-1%,1/16W,G,SMD0402 | KOA SPEER ELECTRONICS, INC. | RK73H1ETTP1052F |  |  | 1 | G | PHAR35
Sole | ND |  | Y(1) | 257 | 32023RR00-183-G |  | IC,Power Controller,LM5066IPMHX/NOPB,G,HTSSOP-28,SMD | TEXAS INSTRUMENTS | LM5066IPMHX/NOPB |  |  | 1 | G | PHAU1
Sole | N | ND | Y(3) | 264 | 62011LY01-015-G | - | CAP,160pF,+/-5%,NPO(C0G),50V,G,SMD0402 | MURATA ELEC. NORTH AMERICA | GRM1555C1H161JA01D |  |  | 1 | G | PSIC3
Sole | N |  | N | 267 | 62013BS00-015-G |  | CAP,3nF,+/-10%,X7R,50V,G,SMD0402 | MURATA ELEC. NORTH AMERICA | GRM155R71H302KA01D |  |  | 1 | G | PSPC10
Sole | ND |  | Y(1) | 269 | 62012T500-015-G |  | CAP,22uF,+/-20%,X7S,25V,G,SMD1206 | MURATA ELEC. NORTH AMERICA | GRM31CC71E226ME11L |  |  | 12 | G | PSRC4,PSUC5,PSRC5,PSUC6,PSRC6,PSUC7,PSUC8,PSUC9,PSUC10,PSRC3001,PSRC3002,PSRC3005
Sole | N |  | N | 270 | 62013BQ00-015-G |  | CAP,3.6nF,+/-10%,X7R,50V,G,SMD0402 | MURATA ELEC. NORTH AMERICA | GRM155R71H362KA01D |  |  | 1 | G | PSRC7
Sole | ND |  | N | 278 | 32013FK00-238-G |  | IC,Regulator,IR3846MTRPBF,ADJ,35A,G,PQFN-26,SMD | INTERNATIONAL RECTIFIER | IR3846MTRPBF |  |  | 1 | G | PSRU1
Single | N |  | Y(4) | 282 | 610119C00-017-G |  | RES,130KOhm,+/-1%,1/16W,G,SMD0402 | KOA SPEER ELECTRONICS, INC. | RK73H1ETTP1303F |  |  | 1 | G | PSUR1
Single | ND | ND | Y(4) | 298 | 610102C00-017-G | - | RES,15KOhm,+/-5%,1/16W,G,SMD0402 | KOA SPEER ELECTRONICS, INC. | RK73B1ETTP153J |  |  | 18 | G | R123,R124,R125,R126,R127,R128,R327,R829,R835,R836,R1125,R1513,R1542,R1543,R1544,R1545,R1546,R1547
Single | ND |  | Y(5) | 310 | 61100H601-017-G |  | RES,2KOhm,+/-0.5%,1/16W,G,SMD0402 | KOA SPEER ELECTRONICS, INC. | RN731ETTP2001D25 |  |  | 1 | G | R751
Sole | Y | ND | Y(1) | 351 | 21040M500-283-G | - | IC,BROADCOM,BCM54612EB1KMLG,B1,G,MLP-48,SMD | BROADCOM SINGAPORE PTE LTD. | BCM54612EB1KMLG |  |  | 1 | G | U13
Sole | ND |  | N | 352 | 21012NH00-687-G | - | IC,ASPEED,AST2500A2-GP,A2,G,TFBGA-456,SMD | ASPEED TECHNOLOGY INC | AST2520A2-GP |  |  | 1 | G | U14
Sole | N |  | Y(1) | 355 | 310311G00-183-G |  | IC,Switch,TS3L110RGYR,3V~3.6V,G,VQFN-16,SMD | TEXAS INSTRUMENTS | TS3L110RGYR |  |  | 2 | G | U18,U19
Sole | ND | ND | N | 362 | 32022AL00-223-G | - | IC,Power Controller,NCP380HSNAJAAT1G,G,TSOP-6,SMD | ON SEMICONDUCTOR CORP | NCP380HSNAJAAT1G |  |  | 3 | G | U33,U35,U177
Sole | ND |  | N | 363 | 21081AQ00-426-G |  | IC,RENESAS,uPD720201K8-701-BAC-A,G,QFN-68,SMD | RENESAS TECHNOLOGY AMERICA INC | uPD720201K8-701-BAC-A |  |  | 1 | G | U36
Sole | ND | ND | N | 364 | 41050J100-233-G | - | Flash,MX25L5121EMC-20G,2.7~3.6V,512K,SPI,G,SOP-8,SMD | MACRONIX INTERNATIONAL CO.,LTD. | MX25L5121EMC-20G |  |  | 1 | G | U37
Sole | ND |  | N | 365 | 210826400-183-G |  | IC,TI,TUSB2077APTR,G,LQFP-48,SMD | TEXAS INSTRUMENTS | TUSB2077APTR |  |  | 1 | G | U38
Sole | ND |  | N | 366 | 21081N000-348-G |  | IC,MARVELL,88SE9235A1-NAA2C000,A1,G,QFN-76,SMD | MARVELL SEMICONDUCTOR, INC | 88SE9235A1-NAA2C000[VER.A1] |  |  | 1 | G | U45
Sole | Y |  | N | 369 | 21050P200-031-G |  | IC,NXP,PCF8523TK,G,HVSON-8,SMD | NXP SEMICONDUCTORS | PCF8523TK |  |  | 1 | G | U60
Sole | ND | ND | N | 371 | 21050R500-298-G |  | IC,SILABS,Si5338C-B06799-GMR,G,QFN-24,SMD | Silicon Laboratories Inc. | SI5338C-B06799-GMR |  |  | 1 | G | U62
Sole | ND |  | Y(1) | 372 | 21050P100-217-G |  | IC,IDT,9DBL0452BKILFT,G,VFQFPN-32,SMD | INTEGRATED DEVICE TECHNOLOGY | 9DBL0452BKILFT |  |  | 1 | G | U63
Sole | ND |  | Y(1) | 376 | 320231500-183-G |  | IC,Voltage Sensor,TPS3897ADRYR,G,SON-6,SMD | TEXAS INSTRUMENTS | TPS3897ADRYR |  |  | 1 | G | U84
Sole | ND |  | Y(1) | 377 | 32020LS00-183-G |  | IC,Power Controller,TPS3801K33DCKR,G,SC-70-5,SMD | TEXAS INSTRUMENTS | TPS3801K33DCKR |  |  | 1 | G | U87
Sole | ND |  | Y(3) | 379 | 31050J800-031-G |  | IC,Buffer,PCA9516APW,2.3V~3.6V,G,TSSOP-16,SMD | NXP SEMICONDUCTORS | PCA9516APW |  |  | 4 | G | U92,U93,U94,U95
Sole | N |  | Y(2) | 380 | 32021R100-252-G |  | IC,Power Controller,PI3USB102ZLEX,G,TQFN-10P,SMD | PERICOM SEMICONDUCTOR CORP | PI3USB102ZLEX |  |  | 2 | G | U96,U108
Sole | ND |  | Y(2) | 381 | 31090C800-031-G |  | IC,Transceiver,74AVC4TD245GU,0.8V~3.6V,G,XQFN-16,SMD | NXP SEMICONDUCTORS | 74AVC4TD245GU |  |  | 1 | G | U97
Sole | ND | ND | Y(2) | 383 | 210203M00-031-G | - | IC,NXP,PCA9554PW,G,TSSOP-16,SMD | NXP SEMICONDUCTORS | PCA9554PW |  |  | 2 | G | U99,U100
Sole | ND |  | N | 387 | 21081WR00-031-G |  | IC,NXP,PCA9541APW/01,G,TSSOP-16,SMD | NXP SEMICONDUCTORS | PCA9541APW/01 |  |  | 1 | G | U116
Sole | ND |  | Y(1) | 388 | 311006F00-031-G |  | IC,Translator,PCA9508D,0.9V~5.5V/2.7V~5.5V,G,SO-8,SMD | NXP SEMICONDUCTORS | PCA9508D |  |  | 1 | G | U164
Sole | ND |  | N | 389 | 320242H00-226-G |  | IC,Power Controller,LTC2955CDDB-2#TRMPBF,G,DFN-10,SMD | LINEAR TECHNOLOGY CORPORATION | LTC2955CDDB-2#TRMPBF |  |  | 1 | G | U165
Sole | ND |  | N | 390 | 32050Q900-031-G |  | IC,LED Driver,PCA9551PW,G,TSSOP-16,SMD | NXP SEMICONDUCTORS | PCA9551PW |  |  | 1 | G | U166
Sole | ND |  | Y(1) | 394 | 31010SB00-183-G |  | Logic IC,Gate,ISO1540DR,3V~5.5V,G,SOIC-8,SMD | TEXAS INSTRUMENTS | ISO1540DR |  |  | 1 | G | U175
Sole | ND |  | N | 397 | 71012EC00-162-G |  | XTAL,6MHz,+/-30ppm,20pF,G,SMD | EPSON ELECTRONICS AMERICA,INC. | Q22MA4061164200 |  |  | 1 | G | X4
Sole | ND |  | N | 398 | 71011UL00-107-G |  | XTAL,25MHz,+/-15ppm,16pF,G,SMD | DAISHINKU CORPORATION/DAISHINKU SINGAPORE PTE LTD/KDS | 1ZHY25000BB0A |  |  | 1 | G | X5
Sole | ND |  | N | 400 | 71020SC00-107-G |  | OSC,24MHz,+/-25ppm,3.3V,15pF,G,SMD | DAISHINKU CORPORATION/DAISHINKU SINGAPORE PTE LTD/KDS | 1XSE024000AR40 |  |  | 1 | G | Y1
Sole | ND |  | N | 402 | 710213J00-16G-G |  | OSC,25MHz,+/-1.5ppm,3.3V,15pF,G,SMD | SiTime Corporation | SIT5000AC-3B-33N0-25.000000T |  |  | 1 | G | Y3
Sole | Y |  | N | 404 | 340660600-GRS-G |  | CONN,Header,Battery Holder,Bla,21.3mm,G/F,G,SMD-2 | LOTES CO LTD | AAA-BAT-063-P02_A |  |  | 1 | G | B1
Sole | ND | ND | N | 405 | 2T714BY00-086-G | - | Fuse Clips,10.67mm*7.11mm*7.87mm,G,LITTELFUSE,01220088Z | LITTELFUSE FAR EAST PTE LTD | 01220088Z |  |  | 4 | G | CLIP1,CLIP2,CLIP3,CLIP4
Sole | N | ND | N | 409 | 340692800-309-G | - | CONN,Header,Socket,2X30,V/T,Bla,0.5mm,G/F,G,SMD-60 | SAMTEC INC. | QSH-030-01-F-D-A-K-TR |  |  | 2 | G | J2,J6
Sole | ND |  | N | 410 | 340459T00-GRS-G |  | CONN,I/O,HDMI,V/T,Bla,0.5mm,1u,G,SMD-19 | LOTES CO LTD | AHDM0001-P004A |  |  | 1 | G | J8
Sole | ND | ND | N | 411 | 3406A2A00-309-G | - | CONN,Header,Shrouded,2X4,V/T,1.27mm,15u,G,SMD-8 | SAMTEC INC. | TFM-104-02-L-D-K-TR |  |  | 1 | G | J9
Single | ND |  | N | 412 | 3406B5J00-317-G |  | CONN,Header,Socket,V/T,Bla,2mm,15u,G,DIP-18 | MOLEX INCORPORATED | 79107-7008 |  |  | 1 | G | J10
Single | ND |  | N | 414 | 34064J800-317-G |  | CONN,Header,Socket,2X2,V/T,Bla,2mm,15u,G,DIP-4 | MOLEX INCORPORATED | 79107-7001 |  |  | 1 | G | J13
Sole | ND |  | N | 415 | 34071AW00-245-G |  | CONN,SATA,V/T,Bla,1.27mm,15u,G,DIP-22 | AMPHENOL SHANGHAI CORP. | G16CE41210W3EU |  |  | 1 | G | J14
Sole | ND |  | N | 417 | 34131WS00-G78-G |  | CONN,BTB,Bla,0.8mm,7.87u,G,SMD-120 | FCI CONNECTORS HONGKONG LTD. | 10139781-122402LF |  |  | 1 | G | J16
Sole | ND |  | N | 418 | 34131WT00-G78-G |  | CONN,BTB,Bla,0.8mm,7.87u,G,SMD-80 | FCI CONNECTORS HONGKONG LTD. | 10139781-082402LF |  |  | 1 | G | J17
Single | ND |  | N | 421 | 3406AMV00-317-G |  | CONN,Header,MINFIT,2X4,V/T,Bla,10mm,30u,G,DIP-8 | MOLEX INCORPORATED | 42819-4233 |  |  | 1 | G | J27
Sole | ND |  | N | 422 | 34071BR00-245-G |  | CONN,SAS,V/T,0.6mm,30u,G,SMD-74 | AMPHENOL SHANGHAI CORP. | U10-K074-260T |  |  | 2 | G | J28,J31
Sole | ND |  | N | 423 | 34071BS00-245-G |  | CONN,SAS,V/T,0.6mm,30u,G,SMD-74 | AMPHENOL SHANGHAI CORP. | U10-K074-26BT |  |  | 2 | G | J30,J33
Sole | ND |  | N | 425 | 34051FE00-GRS-G |  | CONN,Modular Jack,USBX2_RJ45,R/A,Bla/Blu,2mm,30u,G,DIP-23 | LOTES CO LTD | AUSBS002-K001C05 |  |  | 1 | G | J99
Sole | ND |  | N | 426 | 3406ARP00-317-G |  | CONN,Header,Power,2X8,V/T,Whi,4.2mm,G,DIP-16 | MOLEX INCORPORATED | 46015-1602 |  |  | 1 | G | J100
Sole | Y |  | N | 428 | 34051HQ00-48U-G |  | CONN,Modular Jack,RJ45X1,R/A,Bla,1.27mm,50u,G,DIP-14 | TRP CONNECTOR B.V. | 1840484-1 |  |  | 1 | G | LAN1
Sole | N |  | N | 431 | ISL68137IRAZ-GG05 |  | IC,PWM Controller,ISL68137IRAZ-T,G,QFN-48,SMD | INTERSIL CORPORATION | ISL68137IRAZ-GG05 |  |  | 8 | G | PBMU1,PBFU1,PBEU1,PBAU1,PAMU1,PAFU1,PAEU1,PAAU1
Sole | N |  | N | 432 | IR38064MTRP=GZS |  | IC,Regulator,IR38064MTRP=GZS,ADJ,35A,G,QFN-26,SMD | INTERNATIONAL RECTIFIER | IR38064MTRP=GZS |  |  | 2 | G | PBNU1,PANU1
Sole | ND |  | N | 434 | 34081GH00-653-G |  | CONN,Switch,tact,Brown,50mA,12V,G,DIP-4 | DIPTRONICS MANUFACTURING INC. | DTSA-644N-Q |  |  | 2 | G | SW3,SW4
Sole |  |  |  | 435 | 340109B00-600-G |  | POWER9 CPU Socket for LGA3899-HYBRID | FOXCONN TECHNOLOGY CO.,LTD. | PE38993-51BC1-1H |  |  | 2 | G | U1,U10
Sole | ND |  | Y(1) | 436 | UCD90160RGCR-C13 |  | IC,Power Controller,UCD90160RGCR,G,VQFN-64,SMD | TEXAS INSTRUMENTS | UCD90160RGCR-C13 |  |  | 1 | G | U5
Sole | ND | ND | N | 437 | 34061E400-GRS-G | - | CONN,Socket,SPI Flash,V/T,Bla,1.27mm,G/F,G,SMD-16 | LOTES CO LTD | ACA-SPI-006-F01 |  |  | 2 | G | U22,U23

## POP_GA
FOXCONN TECHNOLOGY GROUP
BILL OF MATERIAL
REV OF BOM |  | CUSTOMER | Google |  | CUSTOMER P/N |  | PRODUCT CODE |  | PWA REV |  | DATE
Sourcing (Single/Sole/Multi) | Critical Commodity (Y or N) | Component Class (1, 2, other) | Customer PSL (Y or N) | Item Number | Foxconn P/N | Customer P/N | Part Description | Manufacturer Full Name | Manufacturer Part Number | Qty | RoHS Status | Location

## DEPOP_GA
FOXCONN TECHNOLOGY GROUP
BILL OF MATERIAL
REV OF BOM |  | CUSTOMER | Google |  | CUSTOMER P/N |  | PRODUCT CODE |  | PWA REV |  | DATE
Sourcing (Single/Sole/Multi) | Critical Commodity (Y or N) | Component Class (1, 2, other) | Customer PSL (Y or N) | Item Number | Foxconn P/N | Customer P/N | Part Description | Manufacturer Full Name | Manufacturer Part Number | Qty | RoHS Status | Location

## DEPOP
FOXCONN TECHNOLOGY GROUP
BILL OF MATERIAL
REV OF BOM | X31 | CUSTOMER | Google |  | CUSTOMER P/N |  | PRODUCT CODE |  | PWA REV | X04 | DATE | 2018-01-31
Sourcing (Single/Sole/Multi) | Critical Commodity (Y or N) | Component Class (1, 2, other) | Customer PSL (Y or N) | Item Number | Foxconn P/N | Customer P/N | Part Description | Manufacturer Full Name | Manufacturer Part Number | Qty | RoHS Status | Location
| Y | 2 | Y(3) | 1 | 62010FF00-015-G |  | CAP,47pF,+/-5%,NPO(C0G),50V,G,SMD0402 | MURATA ELEC. NORTH AMERICA | GRM1555C1H470J | 38 | Y | C1,C2,C3,C4,C7,C8,C16,C17,C18,C19,C20,C21,C22,C23,C24,C25,C26,C27,C28,C29,C30,C31,C32,C726,C727,C728,C729,C739,C740,C741,C742,C743,C744,C745,C746,C747,C748,C2180
| ND | ND | Y(3) | 2 | 620103700-015-G |  | CAP,100nF,+/-10%,X7R,10V,G,SMD0402 | MURATA ELEC. NORTH AMERICA | GRM155R71A104K | 8 | Y | C37,C204,C205,C753,C1497,C1498,C2126,C2127
| Y | ND | Y(1) | 3 | 62012WD00-015-G |  | CAP,4.7uF,+/-20%,X6S,6.3V,G,SMD0402 | MURATA ELEC. NORTH AMERICA | GRM155C80J475MEAAD | 2 |  | C60,C757
| Y | 2 | Y(3) | 4 | 62011DF01-015-G |  | CAP,220nF,+/-10%,X7R,16V,G,SMD0402 | MURATA ELEC. NORTH AMERICA | GRM155R71C224K | 8 | N | C80,C83,C138,C794,C795,C814,C897,C904
| Y | 2 | Y(3) | 5 | 620107G00-015-G |  | CAP,47nF,+/-10%,X7R,16V,G,SMD0402 | MURATA ELEC. NORTH AMERICA | GRM155R71C473K | 3 | N | C184,C231,C232
| ND | ND | N | 6 | 62012NU00-015-G |  | CAP,1uF,+/-10%,X7R,6.3V,G,SMD0402 | MURATA ELEC. NORTH AMERICA | GRM155R70J105KA12D | 1 | N | C202
| ND |  | Y(1) | 7 | 62012PS00-015-G |  | CAP,10uF,+/-20%,X6S,4V,G,SMD0402 | MURATA ELEC. NORTH AMERICA | GRM155C80G106M | 10 |  | PBFC61,PBEC61,PAFC61,PAEC61,PBMC62,PAMC62,PBAC126,PAAC126,C264,C2171
| Y | 2 | Y(3) | 8 | 620101T02-015-G |  | CAP,100nF,+/-10%,X7R,16V,G,SMD0402 | MURATA ELEC. NORTH AMERICA | GRM155R71C104K | 60 | Y | PSPC13,PIPC13,PFPC13,PEPC13,C1403,C1404,C1405,C1406,C1407,C1408,C1409,C1410,C1411,C1412,C1413,C1414,C1415,C1416,C1417,C1418,C1419,C1422,C1423,C1425,C1426,C1428,C1429,C1430,C1431,C1432,C1433,C1434,C1435,C1436,C1437,C1438,C1441,C1442,C1443,C1444,C1445,C1446,C1449,C1450,C1452,C1453,C1454,C1457,C1460,C1461,C1462,C1465,C1467,C1469,C1471,C1472,C1552,C1561,C1562,C2163
| ND | ND | Y(3) | 9 | 62010MU00-015-G |  | CAP,20pF,+/-5%,NPO(C0G),50V,G,SMD0402 | MURATA ELEC. NORTH AMERICA | GRM1555C1H200J | 2 | N | C1420,C1421
| ND | ND | Y(1) | 10 | 620109S00-015-G |  | CAP,4.7uF,+/-10%,X7R,10V,G,SMD0805 | MURATA ELEC. NORTH AMERICA | GRM21BR71A475K | 9 | N | C1424,C1427,C1451,C1455,C1459,C1464,C1466,C1468,C1470
| Y | 2 | Y(1) | 11 | 620109200-015-G |  | CAP,10uF,+/-10%,X7R,6.3V,G,SMD0805 | MURATA ELEC. NORTH AMERICA | GRM21BR70J106K | 5 | N | C1439,C1440,C1447,C1448,C1456
| ND |  | Y(1) | 12 | 620115801-015-G |  | CAP,22uF,+/-10%,X7R,10V,G,SMD1206 | MURATA ELEC. NORTH AMERICA | GRM31CR71A226KE15L | 2 |  | C1458,C1463
| Y | 2 | ND | 13 | 620108000-015-G |  | CAP,100pF,+/-5%,NPO(C0G),50V,G,SMD0402 | MURATA ELEC. NORTH AMERICA | GRM1555C1H101J | 7 | Y | C1473,C1474,C1554,C1559,C1565,C1567,C2136
| Y | ND | Y(3) | 14 | 62011U701-015-G |  | CAP,10nF,+/-10%,X7R,6.3V,G,SMD0402 | MURATA ELEC. NORTH AMERICA | GRM155R70J103K | 1 |  | C1511
| ND | ND | Y(3) | 15 | 62010K200-015-G |  | CAP,12pF,+/-5%,NPO(C0G),50V,G,SMD0402 | MURATA ELEC. NORTH AMERICA | GRM1555C1H120J | 6 | N | C1546,C1547,C1548,C1549,C1550,C1551
| ND | ND | Y(3) | 16 | 62010BJ00-015-G |  | CAP,56pF,+/-5%,NPO(C0G),50V,G,SMD0402 | MURATA ELEC. NORTH AMERICA | GRM1555C1H560J | 2 | N | C1553,C1558
| Y | 2 | Y(3) | 17 | 62010GW00-015-G |  | CAP,10pF,+/-5%,NPO,50V,G,SMD0402 | MURATA ELEC. NORTH AMERICA | GRM1555C1H100J | 22 | N | PBMC8,PBFC8,PBEC8,PBAC8,PAMC8,PAFC8,PAEC8,PAAC8,PBMC9,PBFC9,PBEC9,PBAC9,PAMC9,PAFC9,PAEC9,PAAC9,C1555,C1556,C1557,C1560,C1564,C1566
| Y | 2 | Y(1) | 18 | 62011D900-015-G |  | CAP,22uF,+/-10%,X7R,6.3V,G,SMD1206 | MURATA ELEC. NORTH AMERICA | GRM31CR70J226K | 1 | N | C1563
| ND | ND | Y(3) | 19 | 620108100-015-G |  | CAP,15pF,+/-5%,NPO(C0G),50V,G,SMD0402 | MURATA ELEC. NORTH AMERICA | GRM1555C1H150J | 2 | N | C2008,C2010
| ND | ND | Y(3) | 20 | 62010QB00-015-G |  | CAP,10nF,+/-10%,X7R,50V,G,SMD0402 | MURATA ELEC. NORTH AMERICA | GRM155R71H103K | 11 | N | PSRC1,PSTC9,PSLC9,PSFC9,PSEC9,PSDC9,PQPC9,PFRC9,PEEC9,PEDC9,C2071
| ND | ND | Y(1) | 21 | 62012A400-015-G |  | CAP,100nF,+/-10%,X7R,25V,G,SMD0402 | MURATA ELEC. NORTH AMERICA | GRM155R71E104KE14D | 1 | N | C2097
| ND |  | Y(3) | 22 | 620106200-015-G |  | CAP,10nF,+/-10%,X7R,16V,G,SMD0402 | MURATA ELEC. NORTH AMERICA | GRM155R71C103KA01D | 1 | Y | C2098
| ND | ND | Y(1) | 23 | 62010P501-015-G |  | CAP,1nF,+/-10%,X7R,16V,G,SMD0402 | MURATA ELEC. NORTH AMERICA | GRM155R71C102KA01D | 2 | N | C2111,C2187
| ND | ND | Y(3) | 24 | 620108B00-015-G |  | CAP,120pF,+/-5%,NPO(C0G),50V,G,SMD0402 | MURATA ELEC. NORTH AMERICA | GRM1555C1H121J | 4 | N | C2182,C2183,C2184,C2185
| Y | 1 | Y(3) | 25 | 520305M00-223-G |  | DIODE,Schottky Rectifier,MBRS340T3G,40V,3A,G,SMC,SMD | ON SEMICONDUCTOR CORP | MBRS340T3G | 8 | N | D1,D2,D3,D4,D5,D6,D7,D51
|  |  | Y(4) | 26 | 520300500-223-G |  | DIODE,Schottky,BAT54SLT1G,30V,0.2A,G,SOT23-3,SMD | ON SEMICONDUCTOR CORP | BAT54SLT1G | 7 | N | D9,D10,D11,D12,D13,D16,D18
| ND | ND | Y(4) | 27 | 520305J00-223-G |  | DIODE,Schottky,MBR130LSFT1G,30V,1A,G,SOD123FL-2,SMD | ON SEMICONDUCTOR CORP | MBR130LSFT1G | 1 | Y | D14
| Y | 1 | Y(3) | 28 | 520306Y00-223-G |  | DIODE,Schottky Rectifier,MBR0530T1G,30V,0.5A,G,SOD123-2,SMD | ON SEMICONDUCTOR CORP | MBR0530T1G | 2 | Y | D15,D17
| ND |  | N | 29 | 520306F00-223-G |  | DIODE,Schottky,NSR0320MW2T1G,20V,1A,G,SOD323-2,SMD | ON SEMICONDUCTOR CORP | NSR0320MW2T1G | 1 | N | D52
| N | other | Y(3) | 30 | 730200800-101-G |  | Polyswitch,PTC,6V,1.5A,G,SMD1206 | BOURNS INC | MF-NSMF150-2 | 1 |  | FS1
| N | 1 | N | 31 | 52111AE00-289-G |  | LED,Ora,LTST-C281KFKT-5A,5V,30mA,G,SMD0402 | LITE-ON TECHNOLOGY CORPORATION | LTST-C281KFKT-5A | 1 |  | LED4
| N | 1 | N | 32 | 52111J100-289-G |  | LED,Gre,LTST-C281KGKT-5A,2.3V,30mA,G,SMD0402 | LITE-ON TECHNOLOGY CORPORATION | LTST-C281KGKT-5A | 1 |  | LED5
| ND | ND | Y(1) | 33 | 21040HY00-283-G |  | IC,BROADCOM,BCM5719A1KFBG,A1,G,FBGA-256,SMD | BROADCOM SINGAPORE PTE LTD. | BCM5719A1KFBG | 1 |  | LOM1
| Y | Other | Y(2) | 34 | 720108301-015-G |  | FB,600 Ohm@100MHz,+/-25%,500mA,350mOhm,G,SMD0603 | MURATA ELEC. NORTH AMERICA | BLM18EG601SN1D | 10 | N | L2,L3,L4,L5,L6,L8,L9,L10,L11,L12
| ND | ND | N | 35 | 630332000-053-G |  | IND,3.3uH@100KHz,+/-20%,2.57A,26mOhm,SHLD,G,SMD | TOKO INC. | #A916CY-3R3M=P3 | 1 |  | L7
| ND | ND | N | 36 | 630100U00-016-G |  | IND,68nH@50MHz,+/-20%,50mA,300mOhm,G,SMD0603 | TDK ELECTRONICS EUROPE GMBH | MLF1608D68NMT | 3 | N | L18,L19,L20
| ND | ND | Y(2) | 37 | 720107U00-015-G |  | FB,220 Ohm@100MHz,+/-25%,2A,50mOhm,G,SMD0805 | MURATA ELEC. NORTH AMERICA | BLM21PG221SN1D | 1 | N | L21
| N |  | Y(1) | 38 | 62011J601-015-G |  | CAP,2.2uF,+/-10%,X7R,100V,G,SMD1210 | MURATA ELEC. NORTH AMERICA | GRM32ER72A225K | 8 |  | PBMC20,PBFC20,PAMC20,PAEC20,PBEC21,PBAC21,PAFC21,PAAC21
| N | ND | Y(3) | 39 | 62012GY00-015-G |  | CAP,100nF,+/-20%,X7R,25V,G,SMD0402 | MURATA ELEC. NORTH AMERICA | GRM155R71E104M | 16 |  | PBMC23,PBFC23,PBEC23,PAMC23,PAFC23,PAEC23,PBMC24,PBFC24,PBEC24,PBAC24,PAMC24,PAFC24,PAEC24,PAAC24,PBAC25,PAAC25
| ND | ND | Y(1) | 40 | 62011DA00-015-G |  | CAP,1uF,+/-10%,X7R,100V,G,SMD1206 | MURATA ELEC. NORTH AMERICA | GRM31CR72A105K | 14 | Y | PBFC26,PBEC26,PAFC26,PAEC26,PBMC28,PBAC28,PAMC28,PAAC28,PBAC79,PAAC79,PBAC80,PAAC80,PBAC112,PAAC112
| ND | ND | Y(3) | 41 | 62010VD00-015-G |  | CAP,100nF,+/-10%,X7R,100V,G,SMD0603 | MURATA ELEC. NORTH AMERICA | GRM188R72A104K | 14 |  | PBFC401,PBEC401,PBAC401,PAMC401,PAFC401,PAEC401,PAAC401,PBFC402,PBEC402,PBAC402,PAMC402,PAFC402,PAEC402,PAAC402
| Y |  | Y(1) | 42 | 62012RJ00-015-G |  | CAP,4.7uF,+/-10%,X6S,16V,G,SMD0603 | MURATA ELEC. NORTH AMERICA | GRM188C81C475K | 2 |  | PBAC451,PAAC451
| ND |  | N | 43 | 52030W700-237-G |  | DIODE,Schottky,BAT54WT-7,30V,100mA,G,SOD523-2,SMD | DIODES INEORPORATION | BAT54WT-7 | 8 |  | PBMD2,PBFD2,PBED2,PBAD2,PAMD2,PAFD2,PAED2,PAAD2
| ND |  | N | 44 | 52030TQ00-237-G |  | Diode,Schottky,BAS40-06-7-F,40V,200mA,G,SOT-23-3,SMD | DIODES INCORPORATION | BAS40-06-7-F | 2 | N | PBAD4,PAAD4
| N |  | N | 45 | 63035NQ00-029-G |  | IND,0.1uH@100KHz,+/-20%,11.5A,6mOhm,SHLD,G,SMD | VISHAY ENTER TECHNO LOGY.INC | IHLP1616ABERR10M01 | 2 |  | PBAL4,PAAL4
| N | ND | Y(4) | 46 | 610107A00-017-G |  | RES,0 Ohm,+/-5%,1/16W,G,SMD0402 | KOA SPEER ELECTRONICS, INC. | RK73Z1ETTP | 310 | N | PSUR3,PSRR5,PBFR5,PBER5,PAFR5,PAER5,PBFR6,PBER6,PBAR6,PAFR6,PAER6,PBMR7,PBAR7,PAFR7,PAAR7,PSTR8,PSER8,PBFR8,PBER8,PAAR8,PAER9,PBAR10,PAMR10,PHAR11,PBFR11,PAAR11,PBMR12,PBER12,PAER12,PSTR13,PSLR13,PSFR13,PSER13,PSDR13,PQPR13,PFRR13,PEER13,PEDR13,PBAR13,PAFR13,PAER13,PAMR15,PHAR16,PBFR16,PBER16,PAFR16,PAAR16,PSPR17,PIPR17,PHAR17,PFPR17,PEPR17,PHAR18,PBMR19,PBFR19,PBER19,PBAR19,PAMR19,PAFR19,PAER19,PAAR19,PBMR20,PBFR20,PBER20,PBAR20,PAMR20,PAFR20,PAER20,PAAR20,PBMR23,PBFR23,PBER23,PBAR23,PAMR23,PAFR23,PAER23,PAAR23,PSRR24,PHAR26,PHAR27,PBNR28,PANR28,PBMR29,PBFR29,PBER29,PBAR29,PAMR29,PAFR29,PAER29,PAAR29,PBMR31,PBFR31,PBER31,PBAR31,PAMR31,PAFR31,PAER31,PAAR31,PBMR37,PBFR37,PBER37,PBAR37,PAMR37,PAFR37,PAER37,PAAR37,PBMR73,PAMR73,PBER76,PBAR76,PAFR76,PAER76,PAAR76,PBFR77,PBMR80,PAMR80,PBAR82,PAFR82,PAAR82,PBMR83,PBFR83,PBAR83,PAMR83,PAAR83,PBMR84,PAMR84,PBER86,PAFR86,PAER86,PBFR87,PBAR87,PAAR87,PBER88,PBAR88,PAFR88,PAER88,PAAR88,PBFR89,PBAR99,PAAR99,PBMR101,PAMR101,PBER103,PAFR103,PAER103,PBFR104,PBMR105,PAMR105,PBMR106,PAMR106,PBER107,PBAR107,PAFR107,PAER107,PAAR107,PBMR108,PBFR108,PBER108,PAMR108,PAFR108,PAER108,PBFR109,PBER110,PAFR110,PAER110,PBFR111,PBAR111,PAAR111,PBMR112,PBAR112,PAMR112,PAAR112,PBMR114,PBER114,PBAR114,PAMR114,PAFR114,PAER114,PAAR114,PBFR115,PBER116,PAFR116,PAER116,PBFR117,PBAR118,PAAR118,PBMR119,PAMR119,PBMR120,PBAR120,PAMR120,PAAR120,PBER121,PAFR121,PAER121,PBFR122,PBER122,PAFR122,PAER122,PBFR123,PBAR125,PAAR125,PBAR126,PAAR126,PBFR304,PBER304,PAFR304,PAER304,PBFR308,PAFR308,PAER308,PBFR309,PBER309,PAFR309,PAER309,PBER310,PBMR311,PBFR311,PBAR311,PAMR311,PAFR311,PAER311,PAAR311,PBMR312,PBER312,PBAR312,PAMR312,PAAR312,PBAR313,PAAR313,PBMR450,PBFR450,PBER450,PBAR450,PAMR450,PAFR450,PAER450,PAAR450,PAAR451,PBAR452,PAAR452,PBAR454,PBMR610,PBAR610,PAMR610,PAAR610,PBAR611,PAAR611,PBAR612,PAAR612,PAFR635,R653,R654,R655,R656,R659,PBFR660,PBER660,R661,R662,R670,R671,R674,R677,PAER685,R717,R722,R723,R724,R726,R728,R752,R768,R803,R819,R821,R948,R1071,R1087,R1101,R1103,R1107,R1142,R1144,R1230,R1250,R1287,R1445,R1452,R1453,R1454,R1455,R1456,R1457,R1458,R1459,R1479,R1486,R1489,R1529,R1530,R1556,R1557,R1787,R1788,PSRR3004,PEPR3008,PIPR3009,PFPR3009,PSPR3014
| N | ND | Y(4) | 47 | 61010G500-017-G |  | RES,10KOhm,+/-1%,1/16W,G,SMD0402 | KOA SPEER ELECTRONICS, INC. | RK73H1ETTP1002F | 55 | N | PHAR3,PBMR51,PBFR51,PBER51,PBAR51,PAMR51,PAFR51,PAER51,PAAR51,PBMR52,PBFR52,PBER52,PBAR52,PAMR52,PAFR52,PAER52,PAAR52,PBMR53,PBFR53,PBER53,PBAR53,PAMR53,PAFR53,PAER53,PAAR53,PBMR71,PAMR71,PBMR72,PAMR72,PBER73,PBAR73,PAFR73,PAER73,PAAR73,PBFR74,PBER75,PBAR75,PAFR75,PAER75,PAAR75,PBFR76,R719,R903,R904,R905,R906,R907,R908,R920,R953,R1013,R1014,R1415,R1790,PSRR3007
| N | Other | Y(4) | 48 | 610130Y00-017-G |  | RES,1 Ohm,+/-1%,1/3W,G,SMD1206 | KOA SPEER ELECTRONICS, INC. | SR732BTTD1R00F | 10 |  | PBMR60,PBAR60,PAMR60,PAAR60,PBER63,PAFR63,PAER63,PBFR64,PBAR100,PAAR100
| N | ND | Y(4) | 49 | 610108300-017-G |  | RES,0 Ohm,+/-5%,1/10W,G,SMD0603 | KOA SPEER ELECTRONICS, INC. | RK73Z1JTTD | 19 | N | PBNR1,PANR1,PBMR67,PAMR69,PBAR74,PAAR74,PBER80,PAFR80,PAER80,PBFR81,PAER123,PBFR520,PBER520,PAFR520,PBMR609,PBAR609,PAMR609,PAAR609,R1845
| N | ND | Y(4) | 50 | 61010L300-017-G |  | RES,1KOhm,+/-1%,1/16W,G,SMD0402 | KOA SPEER ELECTRONICS, INC. | RK73H1ETTP1001F | 16 | N | R14,R15,PBMR310,PBAR310,PAMR310,PAAR310,R377,R378,R657,R660,R678,R679,R1016,R1022,R1444,R1499
| ND | ND | Y(4) | 51 | 61010L100-017-G |  | RES,100KOhm,+/-1%,1/16W,G,SMD0402 | KOA SPEER ELECTRONICS, INC. | RK73H1ETTP1003F | 8 | N | PBFR517,PBER517,PAFR517,PAER518,PBMR602,PBAR602,PAMR602,PAAR602
| N |  | N | 52 | 880302200-53N-G |  | Converter,input 0V~60V,185W,G,VTM48MP012T130AA0 | Vicor Corporation | VTM48MP012T130AA0 | 2 |  | PBAU5,PAAU5
| N |  | Y(3) | 53 | 62120ER01-024-G |  | ECAP,SPEA,470uF,+/-20%,2.5V,105C,G,SMD2816,ESR<=3mOhm | PANASONIC INDUSTRIAL CO.,LTD. | EEFGX0E471R | 8 |  | PBECE7,PAFCE7,PAECE7,PBFCE8,PBECE8,PAFCE8,PAECE8,PBFCE9
| ND | ND | Y(1) | 54 | 62010L800-015-G |  | CAP,1nF,+/-5%,NPO(C0G),50V,G,SMD0402 | MURATA ELEC. NORTH AMERICA | GRM1555C1H102J | 5 | N | PBFC5,PBEC5,PAFC5,PAEC5,PSRC8
| ND | ND | Y(4) | 55 | 61010PS00-017-G |  | RES,200KOhm,+/-1%,1/16W,G,SMD0402 | KOA SPEER ELECTRONICS, INC. | RK73H1ETTP2003F | 4 | N | PBFR9,PBER10,PAFR12,PAER14
| ND | ND | Y(4) | 56 | 610114S00-017-G |  | RES,4.99KOhm,+/-1%,1/16W,G,SMD0402 | KOA SPEER ELECTRONICS, INC. | RK73H1ETTP4991F | 4 | N | PBFR39,PBER39,PAFR39,PAER39
| ND |  | Y(1) | 57 | 62012UU00-015-G |  | CAP,100uF,+/-20%,X6S,4V,G,SMD0805 | MURATA ELEC. NORTH AMERICA | GRM21BC80G107ME15L | 2 |  | PBNC24,PANC24
| ND | ND | Y(4) | 58 | 61010LA00-017-G |  | RES,4.7KOhm,+/-1%,1/16W,G,SMD0402 | KOA SPEER ELECTRONICS, INC. | RK73H1ETTP4701F | 51 | N | PSPR1,PIPR1,PFPR1,PEPR1,PBNR2,PANR2,PSRR6,PBNR9,PANR9,PSPR16,PIPR16,PFPR16,PEPR16,R352,R354,R358,R360,R663,R668,R669,R681,R682,R683,R684,R685,R686,R687,R708,R709,R710,R731,R732,R765,R897,R939,R1001,R1017,R1023,R1119,R1126,R1153,R1240,R1294,R1526,R1533,R1548,R1786,PSPR3005,PIPR3005,PFPR3005,PEPR3005
| ND |  | N | 59 | 61011G200-017-G |  | RES,12.4KOhm,+/-1%,1/16W,G,SMD0402 | KOA SPEER ELECTRONICS, INC. | RK73H1ETTP1242F | 2 | N | PBNR8,PANR8
| N | ND | Y(4) | 60 | 610114A00-017-G |  | RES,24.9KOhm,+/-1%,1/16W,G,SMD0402 | KOA SPEER ELECTRONICS, INC. | RK73H1ETTP2492F | 2 | N | PBNR19,PANR19
| ND |  | Y(4) | 61 | 61011CL00-017-G |  | RES,66.5KOhm,+/-1%,1/16W,G,SMD0402 | KOA SPEER ELECTRONICS, INC. | RK73H1ETTP6652F | 2 | N | PBNR25,PANR25
| ND | ND | N | 62 | 62010HR00-015-G |  | CAP,100nF,+/-10%,X7R,50V,G,SMD0603 | MURATA ELEC. NORTH AMERICA | GRM188R71H104K | 11 | N | PUAC9,PSIC9,PSAC9,PRAC9,PQAC9,PPAC9,PIAC9,PFAC9,PETC9,PERC9,PEAC9
| Y | 2 | Y(4) | 63 | 620103K00-015-G |  | CAP,1nF,+/-10%,X7R,50V,G,SMD0402 | MURATA ELEC. NORTH AMERICA | GRM155R71H102K | 11 | N | PUAC17,PSIC17,PSAC17,PRAC17,PQAC17,PPAC17,PIAC17,PFAC17,PETC17,PERC17,PEAC17
| Y | 2 | Y(4) | 64 | 620105U00-015-G |  | CAP,220pF,+/-10%,X7R,50V,G,SMD0402 | MURATA ELEC. NORTH AMERICA | GRM155R71H221K | 9 | N | PSTC13,PSLC13,PSFC13,PSEC13,PSDC13,PQPC13,PFRC13,PEEC13,PEDC13
| N | ND | Y(4) | 65 | 610112M00-017-G |  | RES,13KOhm,+/-1%,1/16W,G,SMD0402 | KOA SPEER ELECTRONICS, INC. | RK73H1ETTP1302F | 8 | N | PSTR1,PSLR1,PSFR1,PSER1,PSDR1,PQPR1,PEER1,PEDR1
| N | ND | Y(4) | 66 | 610114H00-017-G |  | RES,20KOhm,+/-1%,1/16W,G,SMD0402 | KOA SPEER ELECTRONICS, INC. | RK73H1ETTP2002F | 12 | N | PSTR3,PSLR3,PSFR3,PSER3,PSDR3,PQPR3,PEER3,PEDR3,R1757,R1758,R1759,R1760
| ND | ND | Y(4) | 67 | 61011HA00-017-G |  | RES,1 Ohm,+/-1%,1/16W,G,SMD0402 | KOA SPEER ELECTRONICS, INC. | RK73H1ETTP1R00F | 10 | N | PSTR14,PSLR14,PSFR14,PSER14,PSDR14,PQPR14,PFRR14,PEER14,PEDR14,PSRR19
| ND | ND | Y(4) | 68 | 61011H300-017-G |  | RES,316 Ohm,+/-1%,1/16W,G,SMD0402 | KOA SPEER ELECTRONICS, INC. | RK73H1ETTP3160F | 8 | N | PSPR18,PIPR18,PFPR18,PEPR18,PIPR3008,PFPR3008,PEPR3009,PSPR3015
| N |  | Y(5) | 69 | 61100LR00-017-G |  | RES,100 Ohm,+/-1%,1/16W,G,SMD0402 | KOA SPEER ELECTRONICS, INC. | RN731ETTP1000F50 | 6 |  | PSPR19,PIPR19,PFPR19,PEPR19,R1485,R1785
| ND | ND | Y(5) | 70 | 61100BP00-017-G |  | RES,3.09KOhm,+/-0.1%,1/16W,G,SMD0402 | KOA SPEER ELECTRONICS, INC. | RN731ETTP3091B25 | 4 | Y | PSPR3006,PIPR3006,PFPR3006,PEPR3006
| ND |  | Y(5) | 71 | 61100N100-017-G |  | RES,2.37KOhm,+/-0.1%,1/16W,G,SMD0402 | KOA SPEER ELECTRONICS, INC. | RN731ETTP2371B25 | 1 | Y | PSRR3
| ND |  | Y(5) | 72 | 61100PK00-017-G |  | RES,10.7KOhm,+/-0.1%,1/16W,G,SMD0402 | KOA SPEER ELECTRONICS, INC. | RN731ETTP1072B25 | 1 |  | PSRR4
| N |  | Y(5) | 73 | 61100D400-017-G |  | RES,1.87KOhm,+/-0.1%,1/16W,G,SMD0402 | KOA SPEER ELECTRONICS, INC. | RN731ETTP1871B25 | 1 | Y | PSRR10
| N | ND | Y(4) | 74 | 610109900-017-G |  | RES,1KOhm,+/-1%,1/10W,G,SMD0603 | KOA SPEER ELECTRONICS, INC. | RK73H1JTTD1001F | 1 | N | PSRR21
| ND |  | Y(5) | 75 | 61100PM00-017-G |  | RES,453 Ohm,+/-0.1%,1/16W,G,SMD0402 | KOA SPEER ELECTRONICS, INC. | RN731ETTP4530B25 | 1 |  | PSRR23
| N |  | N | 76 | 880302300-065-G |  | Converter,input 40V~60V,600W,G,Q54SJ12050NNDH | DELTA ELECTRONICS INDUSTRIAL CO.,LTD | Q54SJ12050NNDH | 1 |  | PSUU2
| ND | ND | Y(3) | 77 | 510507500-185-G |  | MOS N/P,FDC6327C,20V,2.7/1.9A,80m/170m@4.5V,G,SuperSOT-6,SMD | FAIRCHILD SEMICONDUCTOR CORP | FDC6327C | 1 |  | QN1
| ND | ND | Y(3) | 78 | 510301N00-223-G |  | MOS N,2N7002LT1G,60V,0.115A,7.5ohm@5V,G,SOT23-3,SMD | ON SEMICONDUCTOR CORP | 2N7002LT1G | 2 | N | Q3,Q4
| ND | ND | Y(4) | 79 | 61010FG00-017-G |  | RES,20KOhm,+/-5%,1/16W,G,SMD0402 | KOA SPEER ELECTRONICS, INC. | RK73B1ETTP203J | 5 | N | R60,R61,R62,R63,R64
| ND | ND | Y(4) | 80 | 61011WQ00-017-G |  | RES,3KOhm,+/-1%,1/16W,G,SMD0402 | KOA SPEER ELECTRONICS, INC. | RK73H1ETTP3001F | 2 | N | R67,R1799
| ND | ND | Y(4) | 81 | 610102C00-017-G |  | RES,15KOhm,+/-5%,1/16W,G,SMD0402 | KOA SPEER ELECTRONICS, INC. | RK73B1ETTP153J | 2 | N | R77,R1800
|  |  | Y(4) | 82 | 61010KJ00-017-G |  | RES,3.3KOhm,+/-5%,1/16W,G,SMD0402 | KOA SPEER ELECTRONICS, INC. | RK73B1ETTP332J | 23 | N | R90,R443,R470,R1030,R1036,R1037,R1038,R1039,R1040,R1045,R1046,R1049,R1052,R1053,R1056,R1057,R1058,R1061,R1062,R1065,R1066,R1231,R1338
| N | ND | Y(4) | 83 | 610102700-017-G |  | RES,49.9 Ohm,+/-1%,1/16W,G,SMD0402 | KOA SPEER ELECTRONICS, INC. | RK73H1ETTP49R9F | 127 | N | R91,R92,R93,R102,R114,R115,R117,R118,R119,R120,R121,R134,R135,R136,R144,R145,R149,R156,R157,R159,R165,R168,R170,R176,R178,R181,R185,R190,R191,R199,R201,R202,R210,R211,R212,R218,R219,R220,R228,R229,R233,R241,R242,R243,R249,R252,R254,R260,R262,R265,R269,R274,R275,R283,R285,R286,R294,R295,R296,R444,R450,R451,R462,R489,R490,R491,R499,R500,R504,R511,R512,R514,R520,R523,R525,R532,R534,R536,R540,R545,R546,R554,R556,R557,R565,R566,R567,R573,R574,R575,R583,R584,R588,R595,R596,R598,R604,R607,R609,R616,R618,R619,R624,R629,R630,R638,R640,R641,R649,R650,R651,R1140,R1279,R1399,R1400,R1403,R1404,R1405,R1791,R1792,R1793,R1794,R1795,R1796,R1811,R1830,R1831
|  |  | Y(4) | 84 | 610112W00-017-G |  | RES,2KOhm,+/-5%,1/16W,G,SMD0402 | KOA SPEER ELECTRONICS, INC. | RK73B1ETTP202J | 2 | N | R96,R448
| N | other | Y(4) | 85 | 610107C00-017-G |  | RES,10KOhm,+/-5%,1/16W,G,SMD0402 | KOA SPEER ELECTRONICS, INC. | RK73B1ETTP103J | 3 | N | R116,R305,R471
| ND | ND | Y(4) | 86 | 61011KS00-017-G |  | RES,47KOhm,+/-1%,1/16W,G,SMD0402 | KOA SPEER ELECTRONICS, INC. | RK73H1ETTP4702F | 3 | N | R652,R658,R720
| N | other | Y(4) | 87 | 61010FL00-017-G |  | RES,2.2KOhm,+/-5%,1/16W,G,SMD0402 | KOA SPEER ELECTRONICS, INC. | RK73B1ETTP222J | 20 | N | R664,R665,R666,R667,R672,R673,R675,R676,R691,R692,R693,R694,R695,R696,R697,R698,R716,R718,R1020,R1021
| N | ND | Y(4) | 88 | 610112J00-017-G |  | RES,200 Ohm,+/-1%,1/16W,G,SMD0402 | KOA SPEER ELECTRONICS, INC. | RK73H1ETTP2000F | 5 | N | R680,R688,R689,R746,R771
| ND | ND | Y(4) | 89 | 610112L00-017-G |  | RES,1.24KOhm,+/-1%,1/16W,G,SMD0402 | KOA SPEER ELECTRONICS, INC. | RK73H1ETTP1241F | 1 | N | R690
| ND | ND | Y(4) | 90 | 610104E00-017-G |  | RES,470 Ohm,+/-1%,1/10W,G,SMD0603 | KOA SPEER ELECTRONICS, INC. | RK73H1JTTD4700F | 1 | N | R699
| N | ND | Y(4) | 91 | 61010DL01-017-G |  | RES,0 Ohm,+/-5%,1/8W,G,SMD0805 | KOA SPEER ELECTRONICS, INC. | RK73Z2ATTD | 2 | N | R700,R701
| N | ND | Y(4) | 92 | 61013W100-017-G |  | RES,20mOhm,+/-1%,1/5W,G,SMD0603 | KOA SPEER ELECTRONICS, INC. | UR73D1JTTD20L0F | 1 |  | R702
| N | other | Y(4) | 93 | 610100T00-017-G |  | RES,1KOhm,+/-5%,1/16W,G,SMD0402 | KOA SPEER ELECTRONICS, INC. | RK73B1ETTP102J | 13 | N | R703,R704,R705,R706,R707,R711,R712,R713,R714,R715,R735,R736,R737
| ND | ND | Y(4) | 94 | 61011H500-017-G |  | RES,22 Ohm,+/-1%,1/16W,G,SMD0402 | KOA SPEER ELECTRONICS, INC. | RK73H1ETTP22R0F | 6 | N | R721,R725,R727,R729,R730,R1012
| ND | ND | Y(4) | 95 | 610112B00-017-G |  | RES,3.4KOhm,+/-1%,1/16W,G,SMD0402 | KOA SPEER ELECTRONICS, INC. | RK73H1ETTP3401F | 2 | N | R733,R734
| ND |  | Y(4) | 96 | 61011U901-017-G |  | RES,120Ohm,+/-1%,1/20W,G,SMD0201 | KOA SPEER ELECTRONICS, INC. | RK73H1HTTC1200F | 4 |  | R837,R838,R863,R892
| N | ND | Y(4) | 97 | 61010FF00-017-G |  | RES,150 Ohm,+/-1%,1/16W,G,SMD0402 | KOA SPEER ELECTRONICS, INC. | RK73H1ETTP1500F | 6 | N | R1006,R1007,R1008,R1009,R1010,R1011
| N | ND | Y(4) | 98 | 61011DR00-017-G |  | RES,2.2KOhm,+/-1%,1/16W,G,SMD0402 | KOA SPEER ELECTRONICS, INC. | RK73H1ETTP2201F | 2 | N | R1018,R1024
| N | ND | Y(4) | 99 | 610115J00-017-G |  | RES,33 Ohm,+/-1%,1/16W,G,SMD0402 | KOA SPEER ELECTRONICS, INC. | RK73H1ETTP33R0F | 2 | N | R1019,R1025
| N | other | Y(4) | 100 | 610107F00-017-G |  | RES,1KOhm,+/-5%,1/10W,G,SMD0603 | KOA SPEER ELECTRONICS, INC. | RK73B1JTTD102J | 3 | N | R1079,R1081,R1778
| N | ND | Y(5) | 101 | 611003D00-017-G |  | RES,1KOhm,+/-0.1%,1/16W,G,SMD0402 | KOA SPEER ELECTRONICS, INC. | RN731ETTP1001B25 | 1 | Y | R1112
| N |  | Y(5) | 102 | 61100QH00-017-G |  | RES,510 Ohm,+/-0.1%,1/16W,G,SMD0402 | KOA SPEER ELECTRONICS, INC. | RN731ETTP5100B25 | 1 | Y | R1113
| ND | ND | Y(4) | 103 | 61011CY00-017-G |  | RES,5.6KOhm,+/-1%,1/16W,G,SMD0402 | KOA SPEER ELECTRONICS, INC. | RK73H1ETTP5601F | 4 | N | R1266,R1270,R1274,R1278
| ND | ND | Y(5) | 104 | 61100AH00-017-G |  | RES,10KOhm,+/-0.5%,1/16W,G,SMD0402 | KOA SPEER ELECTRONICS, INC. | RN731ETTP1002D25 | 6 | Y | R1299,R1300,R1301,R1302,R1306,R1309
| N |  | Y(4) | 105 | 610154700-017-G |  | RES,10KOhm,+/-5%,1/8W,G,SMD0402 | KOA SPEER ELECTRONICS, INC. | SG73P1ETTP103J | 2 |  | R1324,R1326
| ND | ND | Y(4) | 106 | 61012LR00-017-G |  | RES,1KOhm,+/-0.5%,1/16W,G,SMD0402 | KOA SPEER ELECTRONICS, INC. | RK73H1ETTP1001D | 1 | N | R1481
| ND | ND | Y(4) | 107 | 610124C00-017-G |  | RES,57.6 Ohm,+/-1%,1/16W,G,SMD0402 | KOA SPEER ELECTRONICS, INC. | RK73H1ETTP57R6F | 4 | N | R1836,R1838,R1839,R1846
| Y | ND | N | 108 | 41050W700-46Y-G |  | Flash,AT45DB081E-SHNHC-T,1.65~3.6V,8M,SPI,G,SOIC-8,SMD | Adesto Technologies Corporation | AT45DB081E-SHNHC-T | 1 |  | U_LOM1_ROM1
| N | other | Y(1) | 109 | 320403K00-183-G |  | IC,Temp Sensor,TMP75AIDR,3°C,G,SOIC-8,SMD | TEXAS INSTRUMENTS | TMP75AIDR | 1 | N | U_TMP
| ND |  | N | 110 | 310406Q00-031-G |  | IC,Multiplexer,CBTL01023GM,3V~3.6V,G,XQFN-10,SMD | NXP SEMICONDUCTORS | CBTL01023GM | 1 |  | U12
| ND |  | N | 111 | 410512F00-233-G |  | Flash,MX66L51235FMI-10G,2.7V~3.6V,512M,SPI,G,SOP-16,SMD | MACRONIX INTERNATIONAL CO.,LTD. | MX66L51235FMI-10G | 2 |  | U20,U21
| ND | ND | Y(2) | 112 | 310504D00-031-G |  | IC,Buffer,74LVC2G125DP,1.65~5.5V,G,TSSOP-8,SMD | NXP SEMICONDUCTORS | 74LVC2G125DP | 1 | N | U31
| ND | ND | Y(1) | 113 | 410400T00-214-G |  | EEPROM,M93C46-WMN6TP,2.5~5.5V,1K,3-wire serial,G,SO-8,SMD | ST MICRO ELECTRONICS,INC | M93C46-WMN6TP | 1 | N | U39
| ND | ND | Y(3) | 114 | 310502800-031-G |  | IC,Buffer,74LVC1G07GW,1.65~5.5V,G,SOT353-5,SMD | NXP SEMICONDUCTORS | 74LVC1G07GW | 1 | N | U103
| ND |  | N | 115 | 32050Q900-031-G |  | IC,LED Driver,PCA9551PW,G,TSSOP-16,SMD | NXP SEMICONDUCTORS | PCA9551PW | 1 |  | U172
| N | Other | Y(4) | 116 | 310203U00-223-G |  | IC,Trigger,NL17SZ14DFT2G,1.65~5.5V,G,SOT353-5,SMD | ON SEMICONDUCTOR CORP | NL17SZ14DFT2G | 1 | N | U173
| ND |  | N | 117 | 71011RD00-100-G |  | XTAL,25MHz,+/-25ppm,20pF,G,SMD | TXC CORPORATION | 7V25000016 | 1 |  | X1
| ND | ND | N | 118 | 34062MW00-309-G |  | CONN,Header,WTB,2X5,V/T,Bla,1.27mm,10u,G,SMD-10 | SAMTEC INC. | FTSH-105-01-L-DV-K-P-TR | 1 |  | J_JTAG_LOM1
| ND |  | N | 119 | 3406AQH00-317-G |  | CONN,Header,Pin Header,1X6,V/T,Bla,2.54mm,G,SMD-6 | MOLEX INCORPORATED | 87898-0656 | 1 |  | J_UART_LOM1
| ND |  | N | 120 | 3406AGV00-317-G |  | CONN,Header,WTB,2X8,V/T,Whi,1.25mm,G,SMD-16 | MOLEX INCORPORATED | 5054331671 | 1 |  | J12
| ND |  | N | 121 | 34131WT00-G78-G |  | CONN,BTB,Bla,0.8mm,7.87u,G,SMD-80 | FCI CONNECTORS HONGKONG LTD. | 10139781-082402LF | 1 |  | J18
| ND | ND | N | 122 | 3406A9H00-309-G |  | CONN,Header,Socket,V/T,Bla,2.54mm,30u,G,SMD-12 | SAMTEC INC. | SSM-106-S-DV-P-TR | 1 |  | J34
| ND |  | N | 123 | 340653G00-317-G |  | CONN,Header,Shrouded,2X11,V/T,Bla,2mm,30u,G,SMD-22 | MOLEX INCORPORATED | 87832-6023 | 1 |  | J102
| ND |  | N | 124 | 3406ALY00-317-G |  | CONN,Header,Shrouded,2X6,V/T,Bla,2mm,30u,G,SMD-12 | MOLEX INCORPORATED | 87832-5523 | 1 |  | J103
| ND |  | N | 125 | 34060VU00-309-G |  | CONN,Pin Header,1X2,V/T,Bla,2.54mm,10u,G,SMD-2 | SAMTEC INC. | TSM-102-01-L-SV-P-TR | 38 |  | J104,J105,J106,J107,J108,J109,J110,J111,J112,J113,J114,J115,J116,J117,J118,J119,J120,J121,J122,J123,J124,J125,J126,J127,J128,J129,J130,J131,J132,J133,J134,J135,J136,J137,J138,J139,J140,J141

## Component Qual Tracker
Part to be included on following build:
Item No. | Part Group | Single/Sole/Multi | Item Description | ODM P/N | Customer PN | Vendor | Vendor P/N | X00 Build | X01 Build | X02 Build | Qual Build | Qualification Target Date | Qualification Complete Date
| VR Controllers |  |  |  |  | Vendor #1
Vendor #2
| FETS |  |  |  |  | Vendor #1
Vendor #2
| INDUCTORS |  |  |  |  | Vendor #1
Vendor #2
| VREG CAPS |  |  |  |  | Vendor #1
Vendor #2
| CRYSTALS |  |  |  |  | Vendor #1
Vendor #2
| CONNECTORS |  |  |  |  | Vendor #1
Vendor #2
| IC'S |  |  |  |  | Vendor #1
Vendor #2
| MISC. |  |  |  |  | Vendor #1
| (HEATSINKS) |  |  |  |  | Vendor #2

## TBD AVL Qual
NOTES:
The following items are alternates to the items listed in the Critical Components Qual tab.
These components will be included on near future, non-customer builds for validation and approval by both Customer and the ODM.
Item Description | ODM P/N | Customer PN | Vendor | Vendor PN | Build ?? | Estimated Completion Date
SATA connectors (black)
- Alternate
SATA connectors (blue)
- Alternate
PCIe retention
- Alternate
RTC XTAL
- Alternate
XTAL
- Alternate

## Changelist
BOM Change List Date:Fri May 19 11:40:38 GMT+08:00 2017
New BOM file : C:\fakepath\ZAIUS-MB-DVT-X03-BOM_X23_20170516.xls
Old BOM file : C:\fakepath\ZAIUS-MB-DVT-X03-BOM_X22_20170512.xls
##### Add Parts
Item | Location | Qty | Foxconn P/N | Part Description | Manufacturer Full Name | Manufacturer P/N | RoHS | Sheet
1 | R1848,R1849 | 2 | 610107A00-017-G | RES,0 Ohm,+/-5%,1/16W,G,SMD0402 | KOA SPEER ELECTRONICS, INC. | RK73Z1ETTP | N | PWA BOM
|  |  | 610107A00-024-G | RES,0 Ohm,+/-5%,1/16W,G,SMD0402 | PANASONIC INDUSTRIAL CO.,LTD. | ERJ2GE0R00X | G | PWA BOM
|  |  | 610107A00-029-G | RES,0 Ohm,+/-5%,1/16W,G,SMD0402 | VISHAY ENTER TECHNO LOGY.INC | CRCW04020000Z0ED | G | PWA BOM
2 | R1558 | 1 | 61010LA00-017-G | RES,4.7KOhm,+/-1%,1/16W,G,SMD0402 | KOA SPEER ELECTRONICS, INC. | RK73H1ETTP4701F | N | PWA BOM
|  |  | 61010LA00-029-G | RES,4.7KOhm,+/-1%,1/16W,G,SMD0402 | VISHAY ENTER TECHNO LOGY.INC | CRCW04024K70FKED | G | PWA BOM
3 | Q15 | 1 | 510301N00-223-G | MOS N,2N7002LT1G,60V,0.115A,7.5ohm@5V,G,SOT23-3,SMD | ON SEMICONDUCTOR CORP | 2N7002LT1G | N | PWA BOM
##### Remove Parts
Item | Location | Qty | Foxconn P/N | Part Description | Manufacturer Full Name | Manufacturer P/N | RoHS | Sheet
1 | R1811 | 1 | 610102700-017-G | RES,49.9 Ohm,+/-1%,1/16W,G,SMD0402 | KOA SPEER ELECTRONICS, INC. | RK73H1ETTP49R9F | N | PWA BOM
|  |  | 610102700-029-G | RES,49.9 Ohm,+/-1%,1/16W,G,SMD0402 | VISHAY ENTER TECHNO LOGY.INC | CRCW040249R9FKED | G | PWA BOM
|  |  | 610102700-024-G | RES,49.9 Ohm,+/-1%,1/16W,G,SMD0402 | PANASONIC INDUSTRIAL CO.,LTD. | ERJ2RKF49R9X | G | PWA BOM
##### Change Parts
Item | Location | Qty | Foxconn P/N | Part Description | Manufacturer Full Name | Manufacturer P/N | RoHS | Sheet | Remark
1 | DN1 | 1 | 521803M00-227-G | Diode,Array-TVS,UCLAMP0508T.TCT,Level 4,5V,G,SLP,SMD-9 | SEMTECH CORPORATION. | UCLAMP0508T.TCT | Y | PWA BOM | In New BOM
|  |  | 521802K00-223-G | Diode,Array-TVS,NUP8011MUTAG,UDFN,9P,G | ON SEMICONDUCTOR CORP | NUP8011MUTAG |  | PWA BOM | In New BOM
| DN1 | 1 | 521803M00-227-G | Diode,Array-TVS,UCLAMP0508T.TCT,Level 4,5V,G,SLP,SMD-9 | SEMTECH CORPORATION. | UCLAMP0508T.TCT | Y | PWA BOM | In Old BOM
2 | D33 | 1 | 520308D00-237-G | DIODE,Schottky Rectifier,1N5819HW-7-F,40V,1A,G,SOD123-2,SMD | DIODES INCORPORATION | 1N5819HW-7-F | N | PWA BOM | In New BOM
|  |  | 520318S00-223-G | Diode,Schottky,MBR140SFT3G,40V,1A,SOD-123FL,2P,G | ON SEMICONDUCTOR CORP | MBR140SFT3G | G | PWA BOM | In New BOM
|  |  | 52030P100-223-G | Diode,Schottky,MBR140SFT1G,40V,1A,SOD-123FL,2P,G | ON SEMICONDUCTOR CORP | MBR140SFT1G | G | PWA BOM | In New BOM
| D33 | 1 | 520308D00-237-G | DIODE,Schottky Rectifier,1N5819HW-7-F,40V,1A,G,SOD123-2,SMD | DIODES INCORPORATION | 1N5819HW-7-F | N | PWA BOM | In Old BOM
|  |  | MBR140SFT3G | Diode,Schottky,MBR140SFT3G,40V,1A,SOD-123FL,2P,G | ON SEMICONDUCTOR CORP | MBR140SFT3G | G | PWA BOM | In Old BOM
|  |  | 52030P100-223-G | Diode,Schottky,MBR140SFT1G,40V,1A,SOD-123FL,2P,G | ON SEMICONDUCTOR CORP | MBR140SFT1G | G | PWA BOM | In Old BOM
3 | FS4,FS9,FS12,FS15,FS16,FS21 | 6 | 730102701-086-G | Fuse,Fast acting,32V,7A,G,SMD1206 | LITTELFUSE FAR EAST PTE LTD | 0440007.WR |  | PWA BOM | In New BOM
|  |  | 730102704-088-G | Fuse,Fast acting,32V,7A,G,SMD1206 | Cooper Bussmann | CC12H7A-TR |  | PWA BOM | In New BOM
| FS4,FS9,FS12,FS15,FS16,FS21 | 6 | 730102701-086-G | Fuse,Fast acting,32V,7A,G,SMD1206 | LITTELFUSE FAR EAST PTE LTD | 0440007.WR |  | PWA BOM | In Old BOM
4 | L22,L23,L24,L25 | 4 | 720105P00-016-G | FB,80 Ohm@100MHz,+/-25%,500mA,150mOhm,G,SMD0603 | TDK ELECTRONICS EUROPE GMBH | MMZ1608S800AT | N | PWA BOM | In New BOM
|  |  | GMLB-160808-0080P-N8 | FB,80 Ohm@100MHz,+/-25%,500mA,150mOhm,G,SMD0603 | MAG.LAYERS, SCIENTIFIC-TECHNICS (KUNSHAN) CO., LTD. | GMLB-160808-0080P-N8 |  | PWA BOM | In New BOM
| L22,L23,L24,L25 | 4 | 720105P00-016-G | FB,80 Ohm@100MHz,+/-25%,500mA,150mOhm,G,SMD0603 | TDK ELECTRONICS EUROPE GMBH | MMZ1608S800AT | N | PWA BOM | In Old BOM
5 | L26,L28,L47 | 3 | 72010CB00-015-G | FB,22 Ohm@100MHz,+/-25%,6A,10mOhm,G,SMD0805 | MURATA ELEC. NORTH AMERICA | BLM21PG220SN1D | N | PWA BOM | In New BOM
|  |  | 72010CB00-059-G | FB,22 Ohm@100MHz,+/-25%,6A,10mOhm,G,SMD0805 | TAI-TECH ADVANCED ELECTRONICS CO., LTD. | HCB2012KF-220T60 |  | PWA BOM | In New BOM
|  |  | 72010Y600-174-G | FB,22 Ohm@100MHz,+/-25%,6A,8mOhm,G,SMD0805 | MAX ECHO TECHNOLOGIES CORP | BCMS201209A220 |  | PWA BOM | In New BOM
| L26,L28,L47 | 3 | 72010CB00-015-G | FB,22 Ohm@100MHz,+/-25%,6A,10mOhm,G,SMD0805 | MURATA ELEC. NORTH AMERICA | BLM21PG220SN1D | N | PWA BOM | In Old BOM
6 | L35,L37,L38,L39,L40,L41,L42 | 7 | 72010MK00-015-G | FB,80 Ohm@100MHz,+/-25%,1.5A,70mOhm,G,SMD0402 | MURATA ELEC. NORTH AMERICA | BLM15PD800SN1D | N | PWA BOM | In New BOM
|  |  | 72010MK00-174-G | FB,80 Ohm@100MHz,+/-25%,1.5A,Multilayer,70mOhm,SMD0402,G | MAX ECHO TECHNOLOGIES CORP | ACMS100505A800 1.5A |  | PWA BOM | In New BOM
| L35,L37,L38,L39,L40,L41,L42 | 7 | 72010MK00-015-G | FB,80 Ohm@100MHz,+/-25%,1.5A,70mOhm,G,SMD0402 | MURATA ELEC. NORTH AMERICA | BLM15PD800SN1D | N | PWA BOM | In Old BOM
7 | PBMR113,PAMR113,PBER115,PAFR115,PAER115,PBFR116,PBAR119,PAAR119 | 8 | 61100RU00-017-G | RES,59 Ohm,+/-1%,1/16W,G,SMD0402 | KOA SPEER ELECTRONICS, INC. | RN731ETTP59R0F25 |  | PWA BOM | In New BOM
| PBMR113,PAMR113,PBER115,PAFR115,PAER115,PBFR116,PBAR119,PAAR119 | 8 | 61100RU00-017-G | RES,59 Ohm,+/-1%,1/16W,G,SMD0402 | KOA SPEER ELECTRONICS, INC. | RN731ETTP59R0F25 |  | PWA BOM | In Old BOM
|  |  | 61015NF00-024-G | RES,59 Ohm,+/-1%,1/10W,G,SMD0402 | PANASONIC INDUSTRIAL CO.,LTD. | ERJ2RKF59R0X | G | PWA BOM | In Old BOM
8 | PBFFS1,PBEFS1,PAMFS1,PAFFS1,PAEFS1,PAMFS2 | 6 | 730100L00-086-G | Fuse,Very fast acting,125V,5A,G,SMD | LITTELFUSE FAR EAST PTE LTD | 0451005.MRL | N | PWA BOM | In New BOM
|  |  | 730107B01-088-G | Fuse,Very fast acting,125V,5A,G,SMD | COOPER BUSSMANN, INC. | CB61F5A-TR2 |  | PWA BOM | In New BOM
| PBFFS1,PBEFS1,PAMFS1,PAFFS1,PAEFS1,PAMFS2 | 6 | 730100L00-086-G | Fuse,Very fast acting,125V,5A,G,SMD | LITTELFUSE FAR EAST PTE LTD | 0451005.MRL | N | PWA BOM | In Old BOM
9 | PSTL1,PSLL1,PSFL1,PSEL1,PSDL1,PQPL1,PFRL1,PEEL1,PEDL1,PBLL1,PALL1,PUAL2,PSIL2,PSAL2,PRAL2,PQAL2,PPAL2,PIAL2,PFAL2,PERL2,PEAL2,PQPL3 | 22 | 72010RE00-015-G | FB,26 Ohm@100MHz,+/-25%,6A,7mOhm,G,SMD0603 | MURATA ELEC. NORTH AMERICA | BLM18KG260TN1D | N | PWA BOM | In New BOM
|  |  | 72010SJ00-059-G | FB,26 Ohm@100MHz,+/-25%,6A,10mOhm,G,SMD0603 | TAI-TECH ADVANCED ELECTRONICS CO., LTD. | HCB1608KF-260T60 |  | PWA BOM | In New BOM
| PSTL1,PSLL1,PSFL1,PSEL1,PSDL1,PQPL1,PFRL1,PEEL1,PEDL1,PBLL1,PALL1,PUAL2,PSIL2,PSAL2,PRAL2,PQAL2,PPAL2,PIAL2,PFAL2,PERL2,PEAL2,PQPL3 | 22 | 72010RE00-015-G | FB,26 Ohm@100MHz,+/-25%,6A,7mOhm,G,SMD0603 | MURATA ELEC. NORTH AMERICA | BLM18KG260TN1D | N | PWA BOM | In Old BOM
10 | PALL2,PBLL4 | 2 | 630351600-034-G | IND,470nH@100KHz,+/-20%,30A,1.68mOhm,SHLD,G,SMD | CYNTEC CO. LTD | PCMB104T-R47MS |  | PWA BOM | In New BOM
|  |  | 63035YA00-051-G | IND,470nH@100KHz,+/-20%,28A,1.5mOhm,SHLD,G,SMD | PULSE ELECTRONICS (SINGAPORE) | PA4342.471NLT |  | PWA BOM | In New BOM
|  |  | 63035Y900-129-G | IND,470nH@100KHz,+/-20%,30A,1.68mOhm,SHLD,G,SMD | MAG.LAYERS, SCIENTIFIC-TECHNICS (KUNSHAN) CO., LTD. | SPS-10DZ-R47M-X2 |  | PWA BOM | In New BOM
| PALL2,PBLL4 | 2 | 630351600-034-G | IND,470nH@100KHz,+/-20%,30A,1.68mOhm,SHLD,G,SMD | CYNTEC CO. LTD | PCMB104T-R47MS |  | PWA BOM | In Old BOM
11 | PBNL1,PANL1 | 2 | 630330G00-088-G | IND,300nH@100KHz,+/-10%,32.5A,304.5uOhm,SHLD,G,SMD | COOPER BUSSMANN, INC. | FP0906R1-R30-R |  | PWA BOM | In New BOM
|  |  | 630332A01-051-G | Coil Ind,Shielded(SHLD),300nH@100KHz,+/-10%,34A,290uOhm,SMD,9.2*6.2*7.8,G | PULSE ELECTRONICS (SINGAPORE) | PA3288.301HLT |  | PWA BOM | In New BOM
|  |  | MSI-900608-R30K-E | IND,300nH@100KHz,+/-10%,32.5A,290uOhm,SHLD,G,SMD | MAG.LAYERS, SCIENTIFIC-TECHNICS (KUNSHAN) CO., LTD. | MSI-900608-R30K-E |  | PWA BOM | In New BOM
| PBNL1,PANL1 | 2 | 630330G00-088-G | IND,300nH@100KHz,+/-10%,32.5A,304.5uOhm,SHLD,G,SMD | COOPER BUSSMANN, INC. | FP0906R1-R30-R |  | PWA BOM | In Old BOM
12 | PANR6,PBNR7,R355,R356,R361,R362 | 6 | 61011JH00-017-G | RES,19.1KOhm,+/-1%,1/16W,G,SMD0402 | KOA SPEER ELECTRONICS, INC. | RK73H1ETTP1912F | N | PWA BOM | In New BOM
|  |  | 61011JH00-011-G | RES,19.1KOhm,+/-1%,1/16W,G,SMD0402 | YAGEO | RC0402FR-0719K1L |  | PWA BOM | In New BOM
|  |  | 61011JH00-044-G | RES,19.1KOhm,+/-1%,1/16W,G,SMD0402 | TA-I | RM04FTN1912 |  | PWA BOM | In New BOM
| PANR6,PBNR7,R355,R356,R361,R362 | 6 | 61011JH00-017-G | RES,19.1KOhm,+/-1%,1/16W,G,SMD0402 | KOA SPEER ELECTRONICS, INC. | RK73H1ETTP1912F | N | PWA BOM | In Old BOM
13 | PUAL1,PSAL1,PRAL1,PQAL1,PPAL1,PIAL1,PFAL1,PEAL1 | 8 | 630335M00-088-G | IND,820nH@100KHz,+/-20%,13A,8mOhm,SHLD,G,SMD | COOPER BUSSMANN, INC. | HCM0703-R82-R |  | PWA BOM | In New BOM
|  |  | 63035Y800-051-G | IND,820nH@100KHz,+/-20%,13A,8mOhm,SHLD,G,SMD | PULSE ELECTRONICS (SINGAPORE) | PA4341.821NLT |  | PWA BOM | In New BOM
|  |  | 63032RP05-129-G | IND,820nH@100KHz,+/-20%,13A,8mOhm,SHLD,G,SMD | MAG.LAYERS, SCIENTIFIC-TECHNICS (KUNSHAN) CO., LTD. | SPS-06CZ-R82M-V1 |  | PWA BOM | In New BOM
| PUAL1,PSAL1,PRAL1,PQAL1,PPAL1,PIAL1,PFAL1,PEAL1 | 8 | 630335M00-088-G | IND,820nH@100KHz,+/-20%,13A,8mOhm,SHLD,G,SMD | COOPER BUSSMANN, INC. | HCM0703-R82-R |  | PWA BOM | In Old BOM
14 | PUAR4,PSAR4,PRAR4,PQAR4,PPAR4,PIAR4,PFAR4,PEAR4,PUAR6,PSAR6,PRAR6,PQAR6,PPAR6,PIAR6,PFAR6,PEAR6 | 16 | 611004D00-017-G | RES,1.5KOhm,+/-0.1%,1/16W,G,SMD0402 | KOA SPEER ELECTRONICS, INC. | RN731ETTP1501B25 |  | PWA BOM | In New BOM
|  |  | 611004D00-029-G | RES,1.5KOhm,+/-0.1%,1/16W,G,SMD0402 | VISHAY ENTER TECHNO LOGY.INC | TNPW04021K50BEED |  | PWA BOM | In New BOM
| PUAR4,PSAR4,PRAR4,PQAR4,PPAR4,PIAR4,PFAR4,PEAR4,PUAR6,PSAR6,PRAR6,PQAR6,PPAR6,PIAR6,PFAR6,PEAR6 | 16 | 611004D00-017-G | RES,1.5KOhm,+/-0.1%,1/16W,G,SMD0402 | KOA SPEER ELECTRONICS, INC. | RN731ETTP1501B25 |  | PWA BOM | In Old BOM
15 | PUAR8,PSAR8,PRAR8,PQAR8,PPAR8,PIAR8,PFAR8,PEAR8,PUAR11,PSAR11,PRAR11,PQAR11,PPAR11,PIAR11,PFAR11,PEAR11 | 16 | 610117F00-017-G | RES,5.76KOhm,+/-1%,1/16W,G,SMD0402 | KOA SPEER ELECTRONICS, INC. | RK73H1ETTP5761F | N | PWA BOM | In New BOM
|  |  | 610117F00-011-G | RES,5.76KOhm,+/-1%,1/16W,G,SMD0402 | YAGEO CORPORATION COMPONENT | RC0402FR-075K76L |  | PWA BOM | In New BOM
|  |  | 610117F00-044-G | RES,5.76KOhm,+/-1%,1/16W,G,SMD0402 | TA-I TECHNOLOGY CO., LTD. | RM04FTN5761 |  | PWA BOM | In New BOM
| PUAR8,PSAR8,PRAR8,PQAR8,PPAR8,PIAR8,PFAR8,PEAR8,PUAR11,PSAR11,PRAR11,PQAR11,PPAR11,PIAR11,PFAR11,PEAR11 | 16 | 610117F00-017-G | RES,5.76KOhm,+/-1%,1/16W,G,SMD0402 | KOA SPEER ELECTRONICS, INC. | RK73H1ETTP5761F | N | PWA BOM | In Old BOM
16 | PSLR17,PSFR17,PSER17,PSDR17,PQPR17,PFRR17,PEER17,PEDR17,PEDR19 | 9 | 611004M00-017-G | RES,16.5KOhm,+/-0.1%,1/16W,G,SMD0402 | KOA SPEER ELECTRONICS, INC. | RN731ETTP1652B25 |  | PWA BOM | In New BOM
|  |  | 611004M00-024-G | RES,16.5KOhm,+/-0.1%,1/16W,G,SMD0402 | PANASONIC INDUSTRIAL CO.,LTD. | ERA2AEB1652X |  | PWA BOM | In New BOM
| PSLR17,PSFR17,PSER17,PSDR17,PQPR17,PFRR17,PEER17,PEDR17,PEDR19 | 9 | 611004M00-017-G | RES,16.5KOhm,+/-0.1%,1/16W,G,SMD0402 | KOA SPEER ELECTRONICS, INC. | RN731ETTP1652B25 |  | PWA BOM | In Old BOM
17 | PEER19 | 1 | 611003400-017-G | RES,12.7KOhm,+/-0.1%,1/16W,G,SMD0402 | KOA SPEER ELECTRONICS, INC. | RN731ETTP1272B25 | Y | PWA BOM | In New BOM
|  |  | 611003400-024-G | RES,12.7KOhm,+/-0.1%,1/16W,G,SMD0402 | PANASONIC INDUSTRIAL CO.,LTD. | ERA2AEB1272X |  | PWA BOM | In New BOM
| PEER19 | 1 | 611003400-017-G | RES,12.7KOhm,+/-0.1%,1/16W,G,SMD0402 | KOA SPEER ELECTRONICS, INC. | RN731ETTP1272B25 | Y | PWA BOM | In Old BOM
18 | PSPL2,PIPL2,PFPL2,PEPL2 | 4 | 630341400-088-G | IND,22nH@1MHz,+/-20%,19A,368uOhm,SHLD,G,SMD | COOPER BUSSMANN, INC. | FP0404R1-R022-R |  | PWA BOM | In New BOM
|  |  | HCB0430-220 | IND,22nH@1MHz,+/-20%,19A,320uOhm,SHLD,G,SMD | Delta | HCB0430-220 |  | PWA BOM | In New BOM
| PSPL2,PIPL2,PFPL2,PEPL2 | 4 | 630341400-088-G | IND,22nH@1MHz,+/-20%,19A,368uOhm,SHLD,G,SMD | COOPER BUSSMANN, INC. | FP0404R1-R022-R |  | PWA BOM | In Old BOM
19 | PSPR10,PIPR10,PFPR10,PEPR10 | 4 | 61100QQ00-017-G | RES,9.76KOhm,+/-0.1%,1/16W,G,SMD0402 | KOA SPEER ELECTRONICS, INC. | RN731ETTP9761B25 | Y | PWA BOM | In New BOM
|  |  | 61100QQ00-024-G | RES,9.76KOhm,+/-0.1%,1/16W,G,SMD0402 | PANASONIC INDUSTRIAL CO.,LTD. | ERA2AEB9761X |  | PWA BOM | In New BOM
| PSPR10,PIPR10,PFPR10,PEPR10 | 4 | 61100QQ00-017-G | RES,9.76KOhm,+/-0.1%,1/16W,G,SMD0402 | KOA SPEER ELECTRONICS, INC. | RN731ETTP9761B25 | Y | PWA BOM | In Old BOM
20 | PALR19,PALR20,PBLR23,PBLR24 | 4 | 61100LR00-017-G | RES,100 Ohm,+/-1%,1/16W,G,SMD0402 | KOA SPEER ELECTRONICS, INC. | RN731ETTP1000F50 |  | PWA BOM | In New BOM
|  |  | 61100YS00-029-G | RES,thin film,100Ohm,+/-1%,1/10W,SMD0402,G | VISHAY ENTER TECHNO LOGY.INC | MCS04020C1000FE000 | G | PWA BOM | In New BOM
| PALR19,PALR20,PBLR23,PBLR24 | 4 | 610113800-017-G | RES,10 Ohm,+/-1%,1/16W,G,SMD0402 | KOA SPEER ELECTRONICS, INC. | RK73H1ETTP10R0F | N | PWA BOM | In Old BOM
|  |  | 610113800-029-G | RES,thick film,10Ohm,+/-1%,1/16W,SMD0402,G | VISHAY ENTER TECHNO LOGY.INC | CRCW040210R0FKED | G | PWA BOM | In Old BOM
21 | PBMR57,PAMR57 | 2 | 610119U00-017-G | RES,133 Ohm,+/-1%,1/16W,G,SMD0402 | KOA SPEER ELECTRONICS, INC. | RK73H1ETTP1330F | N | PWA BOM | In New BOM
| PBMR57,PAMR57 | 2 | 610123T00-017-G | RES,232 Ohm,+/-1%,1/16W,G,SMD0402 | KOA SPEER ELECTRONICS, INC. | RK73H1ETTP2320F | N | PWA BOM | In Old BOM
22 | PSUU1 | 1 | 880302300-065-G | Converter,input 40V~60V,600W,G,Q54SJ12050NNDH,OVAL | DELTA ELECTRONICS INDUSTRIAL CO.,LTD | Q54SJ12050NNDH |  | PWA BOM | In New BOM
|  |  | 880302100-065-G | Converter,input 40V~60V,600W,G,Q54SH12050NNDH | DELTA ELECTRONICS INDUSTRIAL CO.,LTD | Q54SH12050NNDH | G | PWA BOM | In New BOM
|  |  | BMR458 2130/004 | Ericsson,BMR458 2130/004 | Ericsson | BMR458 2130/004 | G | PWA BOM | In New BOM
| PSUU1 | 1 | 880302300-065-G | Converter,input 40V~60V,600W,G,Q54SJ12050NNDH,OVAL | DELTA ELECTRONICS INDUSTRIAL CO.,LTD | Q54SH12050NNDH |  | PWA BOM | In Old BOM
|  |  | 880302100-065-G | Converter,input 40V~60V,600W,G,Q54SH12050NNDH | DELTA ELECTRONICS INDUSTRIAL CO.,LTD | Q54SH12050NNDH | G | PWA BOM | In Old BOM
|  |  | BMR458 2130/004 | Ericsson,BMR458 2130/004 | Ericsson | BMR458 2130/004 | G | PWA BOM | In Old BOM
23 | PBMR34,PAMR34 | 2 | RN731ETTP3160B25 | RES,316 Ohm,+/-0.1%,1/16W,G,SMD0402 | KOA SPEER ELECTRONICS, INC. | RN731ETTP3160B25 | N | PWA BOM | In New BOM
| PBMR34,PAMR34 | 2 | 61100RF00-017-G | RES,402 Ohm,+/-0.1%,1/16W,G,SMD0402 | KOA SPEER ELECTRONICS, INC. | RN731ETTP4020B25 | N | PWA BOM | In Old BOM
##### Change Revision
Sheet | REV OF BOM | CUSTOMER | CUSTOMER P/N | PWA PN | PWA DESCRIPTION | PWA REV | DATE | Remark
PWA BOM |  | Customer | [5 empty] | In New BOM
PWA BOM | X22 | Customer |  |  |  | X03 | 5/12/17 | In Old BOM
OOOOOOOOOOOOOOOOOOOOOOOOOOOOOOOOOOOOOOOOOOOOOOOOOOOOOOOOOOOOOOOOOOOOOOOOOOOOOOOOOOOOOOOOOO | OOOOOOOOOOOOOOOOOOOOOOOOOOOOOOOOOOOOOOOOOOOOOOOOOOOOOOOOOOOOOOOOOOOOOOOOOOOOOOOOOOOOOOOOOO | OOOOOOOOOOOOOOOOOOOOOOOOOOOOOOOOOOOOOOOOOOOOOOOOOOOOOOOOOOOOOOOOOOOOOOOOOOOOOOOOOOOOOOOOOO | OOOOOOOOOOOOOOOOOOOOOOOOOOOOOOOOOOOOOOOOOOOOOOOOOOOOOOOOOOOOOOOOOOOOOOOOOOOOOOOOOOOOOOOOOO | OOOOOOOOOOOOOOOOOOOOOOOOOOOOOOOOOOOOOOOOOOOOOOOOOOOOOOOOOOOOOOOOOOOOOOOOOOOOOOOOOOOOOOOOOO | OOOOOOOOOOOOOOOOOOOOOOOOOOOOOOOOOOOOOOOOOOOOOOOOOOOOOOOOOOOOOOOOOOOOOOOOOOOOOOOOOOOOOOOOOO | OOOOOOOOOOOOOOOOOOOOOOOOOOOOOOOOOOOOOOOOOOOOOOOOOOOOOOOOOOOOOOOOOOOOOOOOOOOOOOOOOOOOOOOOOO | OOOOOOOOOOOOOOOOOOOOOOOOOOOOOOOOOOOOOOOOOOOOOOOOOOOOOOOOOOOOOOOOOOOOOOOOOOOOOOOOOOOOOOOOOO | OOOOOOOOOOOOOOOOOOOOOOOOOOOOOOOOOOOOOOOOOOOOOOOOOOOOOOOOOOOOOOOOOOOOOOOOOOOOOOOOOOOOOOOOOO | OOOOOOOOOOOOOOOOOOOOOOOOOOOOOOOOOOOOOOOOOOOOOOOOOOOOOOOOOOOOOOOOOOOOOOOOOOOOOOOOOOOOOOOOOO
Second Source Change
Item | Location | Change Type | Foxconn P/N | Part Description | Manufacturer Full Name | Manufacturer P/N | RoHS | Sheet
1 | DN1 |  | 521803M00-227-G | Diode,Array-TVS,UCLAMP0508T.TCT,Level 4,5V,G,SLP,SMD-9 | SEMTECH CORPORATION. | UCLAMP0508T.TCT | Y | PWA BOM
|  | ADD | 521802K00-223-G | Diode,Array-TVS,NUP8011MUTAG,UDFN,9P,G | ON SEMICONDUCTOR CORP | NUP8011MUTAG |  | PWA BOM
2 | D33 |  | 520308D00-237-G | DIODE,Schottky Rectifier,1N5819HW-7-F,40V,1A,G,SOD123-2,SMD | DIODES INCORPORATION | 1N5819HW-7-F | N | PWA BOM
|  | ADD | 520318S00-223-G | Diode,Schottky,MBR140SFT3G,40V,1A,SOD-123FL,2P,G | ON SEMICONDUCTOR CORP | MBR140SFT3G | G | PWA BOM
|  | NO | 52030P100-223-G | Diode,Schottky,MBR140SFT1G,40V,1A,SOD-123FL,2P,G | ON SEMICONDUCTOR CORP | MBR140SFT1G | G | PWA BOM
|  | Delete | MBR140SFT3G | Diode,Schottky,MBR140SFT3G,40V,1A,SOD-123FL,2P,G | ON SEMICONDUCTOR CORP | MBR140SFT3G | G | PWA BOM
3 | FS4,FS9,FS12,FS15,FS16,FS21 |  | 730102701-086-G | Fuse,Fast acting,32V,7A,G,SMD1206 | LITTELFUSE FAR EAST PTE LTD | 0440007.WR |  | PWA BOM
|  | ADD | 730102704-088-G | Fuse,Fast acting,32V,7A,G,SMD1206 | Cooper Bussmann | CC12H7A-TR |  | PWA BOM
4 | L22,L23,L24,L25 |  | 720105P00-016-G | FB,80 Ohm@100MHz,+/-25%,500mA,150mOhm,G,SMD0603 | TDK ELECTRONICS EUROPE GMBH | MMZ1608S800AT | N | PWA BOM
|  | ADD | GMLB-160808-0080P-N8 | FB,80 Ohm@100MHz,+/-25%,500mA,150mOhm,G,SMD0603 | MAG.LAYERS, SCIENTIFIC-TECHNICS (KUNSHAN) CO., LTD. | GMLB-160808-0080P-N8 |  | PWA BOM
5 | L26,L28,L47 |  | 72010CB00-015-G | FB,22 Ohm@100MHz,+/-25%,6A,10mOhm,G,SMD0805 | MURATA ELEC. NORTH AMERICA | BLM21PG220SN1D | N | PWA BOM
|  | ADD | 72010CB00-059-G | FB,22 Ohm@100MHz,+/-25%,6A,10mOhm,G,SMD0805 | TAI-TECH ADVANCED ELECTRONICS CO., LTD. | HCB2012KF-220T60 |  | PWA BOM
|  | ADD | 72010Y600-174-G | FB,22 Ohm@100MHz,+/-25%,6A,8mOhm,G,SMD0805 | MAX ECHO TECHNOLOGIES CORP | BCMS201209A220 |  | PWA BOM
6 | L35,L37,L38,L39,L40,L41,L42 |  | 72010MK00-015-G | FB,80 Ohm@100MHz,+/-25%,1.5A,70mOhm,G,SMD0402 | MURATA ELEC. NORTH AMERICA | BLM15PD800SN1D | N | PWA BOM
|  | ADD | 72010MK00-174-G | FB,80 Ohm@100MHz,+/-25%,1.5A,Multilayer,70mOhm,SMD0402,G | MAX ECHO TECHNOLOGIES CORP | ACMS100505A800 1.5A |  | PWA BOM
7 | PBMR113,PAMR113,PBER115,PAFR115,PAER115,PBFR116,PBAR119,PAAR119 |  | 61100RU00-017-G | RES,59 Ohm,+/-1%,1/16W,G,SMD0402 | KOA SPEER ELECTRONICS, INC. | RN731ETTP59R0F25 |  | PWA BOM
|  | Delete | 61015NF00-024-G | RES,59 Ohm,+/-1%,1/10W,G,SMD0402 | PANASONIC INDUSTRIAL CO.,LTD. | ERJ2RKF59R0X | G | PWA BOM
8 | PBFFS1,PBEFS1,PAMFS1,PAFFS1,PAEFS1,PAMFS2 |  | 730100L00-086-G | Fuse,Very fast acting,125V,5A,G,SMD | LITTELFUSE FAR EAST PTE LTD | 0451005.MRL | N | PWA BOM
|  | ADD | 730107B01-088-G | Fuse,Very fast acting,125V,5A,G,SMD | COOPER BUSSMANN, INC. | CB61F5A-TR2 |  | PWA BOM
9 | PSTL1,PSLL1,PSFL1,PSEL1,PSDL1,PQPL1,PFRL1,PEEL1,PEDL1,PBLL1,PALL1,PUAL2,PSIL2,PSAL2,PRAL2,PQAL2,PPAL2,PIAL2,PFAL2,PERL2,PEAL2,PQPL3 |  | 72010RE00-015-G | FB,26 Ohm@100MHz,+/-25%,6A,7mOhm,G,SMD0603 | MURATA ELEC. NORTH AMERICA | BLM18KG260TN1D | N | PWA BOM
|  | ADD | 72010SJ00-059-G | FB,26 Ohm@100MHz,+/-25%,6A,10mOhm,G,SMD0603 | TAI-TECH ADVANCED ELECTRONICS CO., LTD. | HCB1608KF-260T60 |  | PWA BOM
10 | PALL2,PBLL4 |  | 630351600-034-G | IND,470nH@100KHz,+/-20%,30A,1.68mOhm,SHLD,G,SMD | CYNTEC CO. LTD | PCMB104T-R47MS |  | PWA BOM
|  | ADD | 63035YA00-051-G | IND,470nH@100KHz,+/-20%,28A,1.5mOhm,SHLD,G,SMD | PULSE ELECTRONICS (SINGAPORE) | PA4342.471NLT |  | PWA BOM
|  | ADD | 63035Y900-129-G | IND,470nH@100KHz,+/-20%,30A,1.68mOhm,SHLD,G,SMD | MAG.LAYERS, SCIENTIFIC-TECHNICS (KUNSHAN) CO., LTD. | SPS-10DZ-R47M-X2 |  | PWA BOM
11 | PBNL1,PANL1 |  | 630330G00-088-G | IND,300nH@100KHz,+/-10%,32.5A,304.5uOhm,SHLD,G,SMD | COOPER BUSSMANN, INC. | FP0906R1-R30-R |  | PWA BOM
|  | ADD | 630332A01-051-G | Coil Ind,Shielded(SHLD),300nH@100KHz,+/-10%,34A,290uOhm,SMD,9.2*6.2*7.8,G | PULSE ELECTRONICS (SINGAPORE) | PA3288.301HLT |  | PWA BOM
|  | ADD | MSI-900608-R30K-E | IND,300nH@100KHz,+/-10%,32.5A,290uOhm,SHLD,G,SMD | MAG.LAYERS, SCIENTIFIC-TECHNICS (KUNSHAN) CO., LTD. | MSI-900608-R30K-E |  | PWA BOM
12 | PANR6,PBNR7,R355,R356,R361,R362 |  | 61011JH00-017-G | RES,19.1KOhm,+/-1%,1/16W,G,SMD0402 | KOA SPEER ELECTRONICS, INC. | RK73H1ETTP1912F | N | PWA BOM
|  | ADD | 61011JH00-011-G | RES,19.1KOhm,+/-1%,1/16W,G,SMD0402 | YAGEO | RC0402FR-0719K1L |  | PWA BOM
|  | ADD | 61011JH00-044-G | RES,19.1KOhm,+/-1%,1/16W,G,SMD0402 | TA-I | RM04FTN1912 |  | PWA BOM
13 | PUAL1,PSAL1,PRAL1,PQAL1,PPAL1,PIAL1,PFAL1,PEAL1 |  | 630335M00-088-G | IND,820nH@100KHz,+/-20%,13A,8mOhm,SHLD,G,SMD | COOPER BUSSMANN, INC. | HCM0703-R82-R |  | PWA BOM
|  | ADD | 63035Y800-051-G | IND,820nH@100KHz,+/-20%,13A,8mOhm,SHLD,G,SMD | PULSE ELECTRONICS (SINGAPORE) | PA4341.821NLT |  | PWA BOM
|  | ADD | 63032RP05-129-G | IND,820nH@100KHz,+/-20%,13A,8mOhm,SHLD,G,SMD | MAG.LAYERS, SCIENTIFIC-TECHNICS (KUNSHAN) CO., LTD. | SPS-06CZ-R82M-V1 |  | PWA BOM
14 | PUAR4,PSAR4,PRAR4,PQAR4,PPAR4,PIAR4,PFAR4,PEAR4,PUAR6,PSAR6,PRAR6,PQAR6,PPAR6,PIAR6,PFAR6,PEAR6 |  | 611004D00-017-G | RES,1.5KOhm,+/-0.1%,1/16W,G,SMD0402 | KOA SPEER ELECTRONICS, INC. | RN731ETTP1501B25 |  | PWA BOM
|  | ADD | 611004D00-029-G | RES,1.5KOhm,+/-0.1%,1/16W,G,SMD0402 | VISHAY ENTER TECHNO LOGY.INC | TNPW04021K50BEED |  | PWA BOM
15 | PUAR8,PSAR8,PRAR8,PQAR8,PPAR8,PIAR8,PFAR8,PEAR8,PUAR11,PSAR11,PRAR11,PQAR11,PPAR11,PIAR11,PFAR11,PEAR11 |  | 610117F00-017-G | RES,5.76KOhm,+/-1%,1/16W,G,SMD0402 | KOA SPEER ELECTRONICS, INC. | RK73H1ETTP5761F | N | PWA BOM
|  | ADD | 610117F00-011-G | RES,5.76KOhm,+/-1%,1/16W,G,SMD0402 | YAGEO CORPORATION COMPONENT | RC0402FR-075K76L |  | PWA BOM
|  | ADD | 610117F00-044-G | RES,5.76KOhm,+/-1%,1/16W,G,SMD0402 | TA-I TECHNOLOGY CO., LTD. | RM04FTN5761 |  | PWA BOM
16 | PSLR17,PSFR17,PSER17,PSDR17,PQPR17,PFRR17,PEER17,PEDR17,PEDR19 |  | 611004M00-017-G | RES,16.5KOhm,+/-0.1%,1/16W,G,SMD0402 | KOA SPEER ELECTRONICS, INC. | RN731ETTP1652B25 |  | PWA BOM
|  | ADD | 611004M00-024-G | RES,16.5KOhm,+/-0.1%,1/16W,G,SMD0402 | PANASONIC INDUSTRIAL CO.,LTD. | ERA2AEB1652X |  | PWA BOM
17 | PEER19 |  | 611003400-017-G | RES,12.7KOhm,+/-0.1%,1/16W,G,SMD0402 | KOA SPEER ELECTRONICS, INC. | RN731ETTP1272B25 | Y | PWA BOM
|  | ADD | 611003400-024-G | RES,12.7KOhm,+/-0.1%,1/16W,G,SMD0402 | PANASONIC INDUSTRIAL CO.,LTD. | ERA2AEB1272X |  | PWA BOM
18 | PSPL2,PIPL2,PFPL2,PEPL2 |  | 630341400-088-G | IND,22nH@1MHz,+/-20%,19A,368uOhm,SHLD,G,SMD | COOPER BUSSMANN, INC. | FP0404R1-R022-R |  | PWA BOM
|  | ADD | HCB0430-220 | IND,22nH@1MHz,+/-20%,19A,320uOhm,SHLD,G,SMD | Delta | HCB0430-220 |  | PWA BOM
19 | PSPR10,PIPR10,PFPR10,PEPR10 |  | 61100QQ00-017-G | RES,9.76KOhm,+/-0.1%,1/16W,G,SMD0402 | KOA SPEER ELECTRONICS, INC. | RN731ETTP9761B25 | Y | PWA BOM
|  | ADD | 61100QQ00-024-G | RES,9.76KOhm,+/-0.1%,1/16W,G,SMD0402 | PANASONIC INDUSTRIAL CO.,LTD. | ERA2AEB9761X |  | PWA BOM
OOOOOOOOOOOOOOOOOOOOOOOOOOOOOOOOOOOOOOOOOOOOOOOOOOOOOOOOOOOOOOOOOOOOOOOOOOOOOOOOOOOOOOOOOO | OOOOOOOOOOOOOOOOOOOOOOOOOOOOOOOOOOOOOOOOOOOOOOOOOOOOOOOOOOOOOOOOOOOOOOOOOOOOOOOOOOOOOOOOOO | OOOOOOOOOOOOOOOOOOOOOOOOOOOOOOOOOOOOOOOOOOOOOOOOOOOOOOOOOOOOOOOOOOOOOOOOOOOOOOOOOOOOOOOOOO | OOOOOOOOOOOOOOOOOOOOOOOOOOOOOOOOOOOOOOOOOOOOOOOOOOOOOOOOOOOOOOOOOOOOOOOOOOOOOOOOOOOOOOOOOO | OOOOOOOOOOOOOOOOOOOOOOOOOOOOOOOOOOOOOOOOOOOOOOOOOOOOOOOOOOOOOOOOOOOOOOOOOOOOOOOOOOOOOOOOOO | OOOOOOOOOOOOOOOOOOOOOOOOOOOOOOOOOOOOOOOOOOOOOOOOOOOOOOOOOOOOOOOOOOOOOOOOOOOOOOOOOOOOOOOOOO | OOOOOOOOOOOOOOOOOOOOOOOOOOOOOOOOOOOOOOOOOOOOOOOOOOOOOOOOOOOOOOOOOOOOOOOOOOOOOOOOOOOOOOOOOO | OOOOOOOOOOOOOOOOOOOOOOOOOOOOOOOOOOOOOOOOOOOOOOOOOOOOOOOOOOOOOOOOOOOOOOOOOOOOOOOOOOOOOOOOOO | OOOOOOOOOOOOOOOOOOOOOOOOOOOOOOOOOOOOOOOOOOOOOOOOOOOOOOOOOOOOOOOOOOOOOOOOOOOOOOOOOOOOOOOOOO | OOOOOOOOOOOOOOOOOOOOOOOOOOOOOOOOOOOOOOOOOOOOOOOOOOOOOOOOOOOOOOOOOOOOOOOOOOOOOOOOOOOOOOOOOO
Master Materials Change
Item | Foxconn P/N | Orig._Usage | New_Usage | Part Description | Manufacturer Full Name | Manufacturer P/N | RoHS | Location | Sheet
1 | 610107A00-017-G | 713 | 715 | RES,0 Ohm,+/-5%,1/16W,G,SMD0402 | KOA SPEER ELECTRONICS, INC. | RK73Z1ETTP | N | (+)R1848,R1849 | PWA BOM
| 610107A00-024-G |  |  | RES,0 Ohm,+/-5%,1/16W,G,SMD0402 | PANASONIC INDUSTRIAL CO.,LTD. | ERJ2GE0R00X |  |  | PWA BOM
| 610107A00-029-G |  |  | RES,0 Ohm,+/-5%,1/16W,G,SMD0402 | VISHAY ENTER TECHNO LOGY.INC | CRCW04020000Z0ED |  |  | PWA BOM
2 | 610113800-017-G | 31 | 27 | RES,10 Ohm,+/-1%,1/16W,G,SMD0402 | KOA SPEER ELECTRONICS, INC. | RK73H1ETTP10R0F | N | (-)PALR19,PALR20,PBLR23,PBLR24 | PWA BOM
| 610113800-029-G |  |  | RES,thick film,10Ohm,+/-1%,1/16W,SMD0402,G | VISHAY ENTER TECHNO LOGY.INC | CRCW040210R0FKED |  |  | PWA BOM
3 | 61100LR00-017-G | 30 | 34 | RES,100 Ohm,+/-1%,1/16W,G,SMD0402 | KOA SPEER ELECTRONICS, INC. | RN731ETTP1000F50 |  | (+)PALR19,PALR20,PBLR23,PBLR24 | PWA BOM
| 61100YS00-029-G |  |  | RES,thin film,100Ohm,+/-1%,1/10W,SMD0402,G | VISHAY ENTER TECHNO LOGY.INC | MCS04020C1000FE000 |  |  | PWA BOM
4 | 610119U00-017-G | 0 | 2 | RES,133 Ohm,+/-1%,1/16W,G,SMD0402 | KOA SPEER ELECTRONICS, INC. | RK73H1ETTP1330F | N | (+)PBMR57,PAMR57 | PWA BOM
5 | 61010LA00-017-G | 149 | 150 | RES,4.7KOhm,+/-1%,1/16W,G,SMD0402 | KOA SPEER ELECTRONICS, INC. | RK73H1ETTP4701F | N | (+)R1558 | PWA BOM
| 61010LA00-029-G |  |  | RES,4.7KOhm,+/-1%,1/16W,G,SMD0402 | VISHAY ENTER TECHNO LOGY.INC | CRCW04024K70FKED |  |  | PWA BOM
6 | 510301N00-223-G | 2 | 3 | MOS N,2N7002LT1G,60V,0.115A,7.5ohm@5V,G,SOT23-3,SMD | ON SEMICONDUCTOR CORP | 2N7002LT1G | N | (+)Q15 | PWA BOM
7 | 610102700-017-G | 203 | 202 | RES,49.9 Ohm,+/-1%,1/16W,G,SMD0402 | KOA SPEER ELECTRONICS, INC. | RK73H1ETTP49R9F | N | (-)R1811 | PWA BOM
| 610102700-029-G |  |  | RES,49.9 Ohm,+/-1%,1/16W,G,SMD0402 | VISHAY ENTER TECHNO LOGY.INC | CRCW040249R9FKED |  |  | PWA BOM
| 610102700-024-G |  |  | RES,49.9 Ohm,+/-1%,1/16W,G,SMD0402 | PANASONIC INDUSTRIAL CO.,LTD. | ERJ2RKF49R9X |  |  | PWA BOM
8 | RN731ETTP3160B25 | 0 | 2 | RES,316 Ohm,+/-0.1%,1/16W,G,SMD0402 | KOA SPEER ELECTRONICS, INC. | RN731ETTP3160B25 | N | (+)PBMR34,PAMR34 | PWA BOM
9 | 61100RF00-017-G | 2 | 0 | RES,402 Ohm,+/-0.1%,1/16W,G,SMD0402 | KOA SPEER ELECTRONICS, INC. | RN731ETTP4020B25 | N | (-)PBMR34,PAMR34 | PWA BOM
10 | 610123T00-017-G | 2 | 0 | RES,232 Ohm,+/-1%,1/16W,G,SMD0402 | KOA SPEER ELECTRONICS, INC. | RK73H1ETTP2320F | N | (-)PBMR57,PAMR57 | PWA BOM
OOOOOOOOOOOOOOOOOOOOOOOOOOOOOOOOOOOOOOOOOOOOOOOOOOOOOOOOOOOOOOOOOOOOOOOOOOOOOOOOOOOOOOOOOO | OOOOOOOOOOOOOOOOOOOOOOOOOOOOOOOOOOOOOOOOOOOOOOOOOOOOOOOOOOOOOOOOOOOOOOOOOOOOOOOOOOOOOOOOOO | OOOOOOOOOOOOOOOOOOOOOOOOOOOOOOOOOOOOOOOOOOOOOOOOOOOOOOOOOOOOOOOOOOOOOOOOOOOOOOOOOOOOOOOOOO | OOOOOOOOOOOOOOOOOOOOOOOOOOOOOOOOOOOOOOOOOOOOOOOOOOOOOOOOOOOOOOOOOOOOOOOOOOOOOOOOOOOOOOOOOO | OOOOOOOOOOOOOOOOOOOOOOOOOOOOOOOOOOOOOOOOOOOOOOOOOOOOOOOOOOOOOOOOOOOOOOOOOOOOOOOOOOOOOOOOOO | OOOOOOOOOOOOOOOOOOOOOOOOOOOOOOOOOOOOOOOOOOOOOOOOOOOOOOOOOOOOOOOOOOOOOOOOOOOOOOOOOOOOOOOOOO | OOOOOOOOOOOOOOOOOOOOOOOOOOOOOOOOOOOOOOOOOOOOOOOOOOOOOOOOOOOOOOOOOOOOOOOOOOOOOOOOOOOOOOOOOO | OOOOOOOOOOOOOOOOOOOOOOOOOOOOOOOOOOOOOOOOOOOOOOOOOOOOOOOOOOOOOOOOOOOOOOOOOOOOOOOOOOOOOOOOOO | OOOOOOOOOOOOOOOOOOOOOOOOOOOOOOOOOOOOOOOOOOOOOOOOOOOOOOOOOOOOOOOOOOOOOOOOOOOOOOOOOOOOOOOOOO | OOOOOOOOOOOOOOOOOOOOOOOOOOOOOOOOOOOOOOOOOOOOOOOOOOOOOOOOOOOOOOOOOOOOOOOOOOOOOOOOOOOOOOOOOO
TLA Parts Change
Item | Foxconn P/N | Qty | Part Description | Manufacturer Full Name | Manufacturer P/N | RoHS | Location | Remark | BOM
BOM Change List Date:Fri May 19 12:00:59 GMT+08:00 2017
New BOM file : C:\fakepath\ZAIUS-MB-DVT-X03-BOM_X23_20170518.xls
Old BOM file : C:\fakepath\ZAIUS-MB-DVT-X03-BOM_X23_20170516.xls
##### Add Parts
Item | Location | Qty | Foxconn P/N | Part Description | Manufacturer Full Name | Manufacturer P/N | RoHS | Sheet
1 | R1519 | 1 | 610107A00-017-G | RES,0 Ohm,+/-5%,1/16W,G,SMD0402 | KOA SPEER ELECTRONICS, INC. | RK73Z1ETTP | G | PWA BOM
|  |  | 610107A00-024-G | RES,0 Ohm,+/-5%,1/16W,G,SMD0402 | PANASONIC INDUSTRIAL CO.,LTD. | ERJ2GE0R00X | G | PWA BOM
|  |  | 610107A00-029-G | RES,0 Ohm,+/-5%,1/16W,G,SMD0402 | VISHAY ENTER TECHNO LOGY.INC | CRCW04020000Z0ED | G | PWA BOM
2 | R1559 | 1 | 61010L100-017-G | RES,100KOhm,+/-1%,1/16W,G,SMD0402 | KOA SPEER ELECTRONICS, INC. | RK73H1ETTP1003F | G | PWA BOM
|  |  | 61010L106-029-G | RES,100KOhm,+/-1%,1/16W,G,SMD0402 | VISHAY ENTER TECHNO LOGY.INC | CRCW0402100KFKEDC | G | PWA BOM
|  |  | 61010L100-024-G | RES,100KOhm,+/-1%,1/16W,G,SMD0402 | PANASONIC INDUSTRIAL CO.,LTD. | ERJ2RKF1003X | G | PWA BOM
##### Remove Parts
Item | Location | Qty | Foxconn P/N | Part Description | Manufacturer Full Name | Manufacturer P/N | RoHS | Sheet
1 | R1845 | 1 | 610108300-017-G | RES,0 Ohm,+/-5%,1/10W,G,SMD0603 | KOA SPEER ELECTRONICS, INC. | RK73Z1JTTD | G | PWA BOM
|  |  | 610108300-024-G | RES,0 Ohm,+/-5%,1/10W,G,SMD0603 | PANASONIC INDUSTRIAL CO.,LTD. | ERJ3GEY0R00V | G | PWA BOM
##### Change Parts
Item | Location | Qty | Foxconn P/N | Part Description | Manufacturer Full Name | Manufacturer P/N | RoHS | Sheet | Remark
1 | PHAD6,D20,D21,D29,D30,D31,D32 | 7 | 520100200-237-G | DIODE,Switching,1N4148W-7-F,100V,0.15A,G,SOD123-2,SMD | DIODES INEORPORATION | 1N4148W-7-F | G | PWA BOM | In New BOM
|  |  | 520102P00-031-G | DIODE,Switching,BAS16H,100V,0.5A,G,SOD123F-2,SMD | NXP SEMICONDUCTORS | BAS16H | G | PWA BOM | In New BOM
| PHAD6,D20,D21,D29,D30,D31,D32 | 7 | 520100200-237-G | DIODE,Switching,1N4148W-7-F,100V,0.15A,G,SOD123-2,SMD | DIODES INEORPORATION | 1N4148W-7-F | G | PWA BOM | In Old BOM
2 | ED1,ED2,ED3 | 3 | 521800900-227-G | DIODE,Array-TVS,SRV05-4.TCT,5V,12A,G,SOT23-6,SMD | SEMTECH CORPORATION. | SRV05-4.TCT | G | PWA BOM | In New BOM
|  |  | 52180H500-086-G | DIODE,Array-TVS,SRV05-4.TCT,5V,12A,G,SOT23-6,SMD | LITTELFUSE FAR EAST PTE LTD | SRV05-04HTG | G | PWA BOM | In New BOM
| ED1,ED2,ED3 | 3 | 521800900-227-G | DIODE,Array-TVS,SRV05-4.TCT,5V,12A,G,SOT23-6,SMD | SEMTECH CORPORATION. | SRV05-4.TCT | G | PWA BOM | In Old BOM
3 | FL1,FL4,FL10 | 3 | 720406E00-015-G | Common Choke,90Ohm@100MHz,+/-25%,220mA,G,SMD0805 | MURATA ELEC. NORTH AMERICA | DLW21HN900HQ2L | G | PWA BOM | In New BOM
|  |  | 720405D00-016-G | Common Choke,90 Ohm@100MHz,Type,200mA,G,SMD0805 | TDK | ACM2012E-900-2P-T01 | G | PWA BOM | In New BOM
|  |  | 720402300-129-G | Common Choke,90 Ohm@100MHz,Type,200mA,G,SMD0805 | MagLayers | MCI-2012H-900 | G | PWA BOM | In New BOM
| FL1,FL4,FL10 | 3 | 720406E00-015-G | Common Choke,90Ohm@100MHz,+/-25%,220mA,G,SMD0805 | MURATA ELEC. NORTH AMERICA | DLW21HN900HQ2L | G | PWA BOM | In Old BOM
4 | FL2,FL3,FL5,FL6,FL7,FL8,FL9 | 7 | 720400201-015-G | Filter,Common Mode,90Ohm@100MHz,+/-25%,330mA,G,SMD0805 | MURATA ELEC. NORTH AMERICA | DLW21HN900SQ2L | G | PWA BOM | In New BOM
|  |  | 720400M00-059-G | Common Choke,90 Ohm@100MHz,+/-25%,400mA,G,SMD0805 | TAI-TECH ADVANCED ELECTRONICS CO., LTD. | WCM2012F2SF-900T04 | G | PWA BOM | In New BOM
|  |  | 720400800-016-G | Common Choke,90 Ohm@100MHz,+/-25%,400mA,190mOhm,2L,G,SMD0805 | TDK | ACM2012-900-2P-T | G | PWA BOM | In New BOM
|  |  | 720400200-129-G | Common Choke,90 Ohm@100MHz,+/-25%,400mA,190mOhm,2L,G,SMD0805 | Maglayers | MCI-2012-900 | G | PWA BOM | In New BOM
| FL2,FL3,FL5,FL6,FL7,FL8,FL9 | 7 | 720400201-015-G | Filter,Common Mode,90Ohm@100MHz,+/-25%,330mA,G,SMD0805 | MURATA ELEC. NORTH AMERICA | DLW21HN900SQ2L | G | PWA BOM | In Old BOM
5 | FS5,FS8,FS11,FS14,FS17,FS19,FS20,FS23,FS24,FS25,FS26 | 11 | 730103M00-086-G | Fuse,Fast acting,32V,5A,G,SMD0603 | LITTELFUSE FAR EAST PTE LTD | 0438005.WR | G | PWA BOM | In New BOM
|  |  | 730103M00-088-G | Fuse,Fast acting,32V,5A,SMD0603,G | COOPER BUSSMANN, INC. | CC06H5A-TR | G | PWA BOM | In New BOM
| FS5,FS8,FS11,FS14,FS17,FS19,FS20,FS23,FS24,FS25,FS26 | 11 | 730103M00-086-G | Fuse,Fast acting,32V,5A,G,SMD0603 | LITTELFUSE FAR EAST PTE LTD | 0438005.WR | G | PWA BOM | In Old BOM
6 | FS6,FS7,FS10,FS13,FS18 | 5 | 730102B01-086-G | Fuse,Fast acting,32V,1A,G,SMD0603 | LITTELFUSE FAR EAST PTE LTD | 0438001.WR | G | PWA BOM | In New BOM
|  |  | 730102B03-088-G | Fuse,Fast acting,32V,1A,SMD0603,G | COOPER BUSSMANN, INC. | CC06H1A-TR | G | PWA BOM | In New BOM
| FS6,FS7,FS10,FS13,FS18 | 5 | 730102B01-086-G | Fuse,Fast acting,32V,1A,G,SMD0603 | LITTELFUSE FAR EAST PTE LTD | 0438001.WR | G | PWA BOM | In Old BOM
7 | LED1 | 1 | 52112H800-289-G | LED,Blu,LTST-C193TBKT-LO,5V,20mA,G,SMD | LITE-ON TECHNOLOGY CORPORATION | LTST-C193TBKT-LO | G | PWA BOM | In New BOM
|  |  | 52112H900-354-G | LED LAMP,LG-192DBK-CT/T-SD,Blue,24mcd@IF=5mA,475nm,999.9999V,20mA,N/A,,SMD0603,2P,G | Ligitek Electronics Co., Ltd. | LG-192DBK-CT/T-SD | G | PWA BOM | In New BOM
| LED1 | 1 | 52112H800-289-G | LED,Blu,LTST-C193TBKT-LO,5V,20mA,G,SMD | LITE-ON TECHNOLOGY CORPORATION | LTST-C193TBKT-LO | G | PWA BOM | In Old BOM
8 | LED2,LED6 | 2 | 52111AE00-289-G | LED,Ora,LTST-C281KFKT-5A,5V,30mA,G,SMD0402 | LITE-ON TECHNOLOGY CORPORATION | LTST-C281KFKT-5A | G | PWA BOM | In New BOM
|  |  | 52113GM00-290-G | LED LAMP,B1851UD--05D-000214,Orange,28.5mcd@IF=20mA,605nm,5V,20mA,N/A,,SMD0402,2P,G | HARVATEK | B1851UD--05D-000214 | G | PWA BOM | In New BOM
| LED2,LED6 | 2 | 52111AE00-289-G | LED,Ora,LTST-C281KFKT-5A,5V,30mA,G,SMD0402 | LITE-ON TECHNOLOGY CORPORATION | LTST-C281KFKT-5A | G | PWA BOM | In Old BOM
9 | LED3,LED7 | 2 | 52111J100-289-G | LED,Gre,LTST-C281KGKT-5A,2.3V,30mA,G,SMD0402 | LITE-ON TECHNOLOGY CORPORATION | LTST-C281KGKT-5A | G | PWA BOM | In New BOM
|  |  | 52113AE00-290-G | LED LAMP,B1851UYG-05D-000114,Ultra Bright Yellow Green,11.25mcd@IF=5mA,571nm,5V,20mA,N/A,,SMD0402,2P,G | HARVATEK | B1851UYG-05D-000114 | G | PWA BOM | In New BOM
| LED3,LED7 | 2 | 52111J100-289-G | LED,Gre,LTST-C281KGKT-5A,2.3V,30mA,G,SMD0402 | LITE-ON TECHNOLOGY CORPORATION | LTST-C281KGKT-5A | G | PWA BOM | In Old BOM
10 | LED10,LED14 | 2 | 52113B000-289-G | LED,Yellow,LTL-42NSV8DH184P,5V,20mA,G,DIP-2 | LITE-ON TECHNOLOGY CORPORATION | LTL-42NSV8DH184P | G | PWA BOM | In New BOM
|  |  | L-7104ADFX012-TW | LED,Yellow,LTL-42NSV8DH184P,5V,20mA,G,DIP-2 | Kingbright | L-7104ADFX012-TW | G | PWA BOM | In New BOM
| LED10,LED14 | 2 | 52113B000-289-G | LED,Yellow,LTL-42NSV8DH184P,5V,20mA,G,DIP-2 | LITE-ON TECHNOLOGY CORPORATION | LTL-42NSV8DH184P | G | PWA BOM | In Old BOM
11 | LED13 | 1 | 52113B100-289-G | LED,Blue,LTL42TB6NH184P,5V,30mA,G,DIP-2 | LITE-ON TECHNOLOGY CORPORATION | LTL42TB6NH184P | G | PWA BOM | In New BOM
|  |  | L-7104ADFX010-TW | LED,Blue,LTL42TB6NH184P,5V,30mA,G,DIP-2 | Kingbright | L-7104ADFX010-TW | G | PWA BOM | In New BOM
| LED13 | 1 | 52113B100-289-G | LED,Blue,LTL42TB6NH184P,5V,30mA,G,DIP-2 | LITE-ON TECHNOLOGY CORPORATION | LTL42TB6NH184P | G | PWA BOM | In Old BOM
12 | L13,L14,L15,L16 | 4 | 720108301-015-G | FB,600 Ohm@100MHz,+/-25%,500mA,350mOhm,G,SMD0603 | MURATA ELEC. NORTH AMERICA | BLM18EG601SN1D | G | PWA BOM | In New BOM
|  |  | 720105E00-059-G | FB,600 Ohm@100MHz,+/-25%,500mA,400mOhm,G,SMD0603 | TAI-TECH ADVANCED ELECTRONICS CO., LTD. | FCM1608KF-601T05 | G | PWA BOM | In New BOM
|  |  | 720105E00-016-G | FB,600 Ohm@100MHz,+/-25%,500mA,400mOhm,G,SMD0603 | TDK | MMZ1608S601AT | G | PWA BOM | In New BOM
| L13,L14,L15,L16 | 4 | 720108301-015-G | FB,600 Ohm@100MHz,+/-25%,500mA,350mOhm,G,SMD0603 | MURATA ELEC. NORTH AMERICA | BLM18EG601SN1D | G | PWA BOM | In Old BOM
13 | L34,L36 | 2 | 72010A400-023-G | FB,80Ohm@100MHz,+/-25%,4A,10mOhm,G,SMD1206 | TAIYO ELECTRIC IND.CO.LTD | FBMJ3216HS800-T | G | PWA BOM | In New BOM
|  |  | Z1206C800APWST | FB,80Ohm@100MHz,+/-25%,4A,10mOhm,G,SMD1206 | KEMET | Z1206C800APWST | G | PWA BOM | In New BOM
| L34,L36 | 2 | 72010A400-023-G | FB,80Ohm@100MHz,+/-25%,4A,10mOhm,G,SMD1206 | TAIYO ELECTRIC IND.CO.LTD | FBMJ3216HS800-T | G | PWA BOM | In Old BOM
14 | PSUCE1,PBACE1,PAACE1,PSUCE2,PBACE2,PAACE2 | 6 | 62111CS00-024-G | ECAP,68uF,+/-20%,100V,105C,G,SMD12.5*13.5,ESR<=320mOhm | PANASONIC INDUSTRIAL CO.,LTD. | EEVFK2A680Q | G | PWA BOM | In New BOM
|  |  | 62111RR00-025-G | ECAP,68uF,+/-20%,100V,105C,G,SMD12.5*13.5,ESR<=320mOhm | KEMET ELECTRONICS CORPORATION | EXV686M100A9RAA | G | PWA BOM | In New BOM
|  |  | 62111SK00-021-G | ECAP,68uF,+/-20%,100V,105C,G,SMD12.5*13.5,ESR<=320mOhm | NIPPON CHEMI-CON CORPORATION | EMVY101ARA680MKE0S | G | PWA BOM | In New BOM
| PSUCE1,PBACE1,PAACE1,PSUCE2,PBACE2,PAACE2 | 6 | 62111CS00-024-G | ECAP,68uF,+/-20%,100V,105C,G,SMD12.5*13.5,ESR<=320mOhm | PANASONIC INDUSTRIAL CO.,LTD. | EEVFK2A680Q | G | PWA BOM | In Old BOM
15 | PEER19 | 1 | 611003400-017-G | RES,12.7KOhm,+/-0.1%,1/16W,G,SMD0402 | KOA SPEER ELECTRONICS, INC. | RN731ETTP1272B25 | G | PWA BOM | In New BOM
|  |  | 611003400-024-G | RES,12.7KOhm,+/-0.1%,1/16W,G,SMD0402 | PANASONIC INDUSTRIAL CO.,LTD. | ERA2AEB1272X | G | PWA BOM | In New BOM
|  |  | 611003400-029-G | RES,12.7KOhm,+/-0.1%,1/16W,G,SMD0402 | VISHAY ENTER TECHNO LOGY.INC | TNPW040212K7BEED | G | PWA BOM | In New BOM
| PEER19 | 1 | 611003400-017-G | RES,12.7KOhm,+/-0.1%,1/16W,G,SMD0402 | KOA SPEER ELECTRONICS, INC. | RN731ETTP1272B25 | G | PWA BOM | In Old BOM
|  |  | 611003400-024-G | RES,12.7KOhm,+/-0.1%,1/16W,G,SMD0402 | PANASONIC INDUSTRIAL CO.,LTD. | ERA2AEB1272X | G | PWA BOM | In Old BOM
16 | PERR2,PHAR35 | 2 | 61011PE00-017-G | RES,8.87KOhm,+/-1%,1/16W,G,SMD0402 | KOA SPEER ELECTRONICS, INC. | RK73H1ETTP8871F | G | PWA BOM | In New BOM
|  |  | 61011PE00-024-G | RES,8.87KOhm,+/-1%,1/16W,G,SMD0402 | PANASONIC | ERJ2RKF8871X | G | PWA BOM | In New BOM
|  |  | 61011PE00-029-G | RES,8.87KOhm,+/-1%,1/16W,G,SMD0402 | PANASONIC INDUSTRIAL CO.,LTD. | CRCW04028K87FKEDC | G | PWA BOM | In New BOM
| PERR2,PHAR35 | 2 | 61011PE00-017-G | RES,8.87KOhm,+/-1%,1/16W,G,SMD0402 | KOA SPEER ELECTRONICS, INC. | RK73H1ETTP8871F | G | PWA BOM | In Old BOM
|  |  | 61011PE00-024-G | RES,8.87KOhm,+/-1%,1/16W,G,SMD0402 | VISHAY ENTER TECHNO LOGY.INC | ERJ2RKF8871X | G | PWA BOM | In Old BOM
|  |  | 61011PE00-029-G | RES,8.87KOhm,+/-1%,1/16W,G,SMD0402 | PANASONIC INDUSTRIAL CO.,LTD. | CRCW04028K87FKEDC | G | PWA BOM | In Old BOM
17 | PQPL2,PFRL2 | 2 | 63032PP00-088-G | IND,4.7uH@100KHz,+/-20%,5.5A,40mOhm,SHLD,G,SMD | COOPER BUSSMANN, INC. | HCM0703-4R7-R | G | PWA BOM | In New BOM
|  |  | 63030PW00-034-G | Coil Ind,Shielded(SHLD),4.7uH@100KHz,+/-20%,5.5A,40mOhm,SMD,7.3*6.6*3.0,G | CYNTEC CO. LTD | PCMC063T-4R7MN | G | PWA BOM | In New BOM
|  |  | SPS-06CZ-4R7M-V1 | IND,4.7uH@100KHz,+/-20%,5.5A,40mOhm,SHLD,G,SMD | MAG.LAYERS, SCIENTIFIC-TECHNICS (KUNSHAN) CO., LTD. | SPS-06CZ-4R7M-V1 |  | PWA BOM | In New BOM
| PQPL2,PFRL2 | 2 | 63032PP00-088-G | IND,4.7uH@100KHz,+/-20%,5.5A,40mOhm,SHLD,G,SMD | COOPER BUSSMANN, INC. | HCM0703-4R7-R | G | PWA BOM | In Old BOM
18 | PFRR19 | 1 | 61100YB00-017-G | RES,2.94KOhm,+/-0.1%,1/16W,G,SMD0402 | KOA SPEER ELECTRONICS, INC. | RN731ETTP2941B25 | G | PWA BOM | In New BOM
|  |  | 61100YB00-011-G | RES,2.94KOhm,+/-0.1%,1/16W,SMD0402,G | YAGEO CORPORATION COMPONENT | RT0402BRD072K94L | G | PWA BOM | In New BOM
|  |  | RB04BTP2941B | RES,2.94KOhm,+/-0.1%,1/16W,SMD0402,G | TA-I | RM04BTN2941 | G | PWA BOM | In New BOM
| PFRR19 | 1 | 61100YB00-017-G | RES,2.94KOhm,+/-0.1%,1/16W,G,SMD0402 | KOA SPEER ELECTRONICS, INC. | RN731ETTP2941B25 | G | PWA BOM | In Old BOM
|  |  | 61100YB00-011-G | RES,2.94KOhm,+/-0.1%,1/16W,SMD0402,G | YAGEO CORPORATION COMPONENT | RT0402BRD072K94L | G | PWA BOM | In Old BOM
|  |  | RB04BTP2941B | RES,2.94KOhm,+/-0.1%,1/16W,SMD0402,G | TA-I TECHNOLOGY CO., LTD. | RB04BTP2941B | G | PWA BOM | In Old BOM
19 | PSIL1,PSEL2 | 2 | 63032A900-088-G | IND,1.5uH@100KHz,+/-20%,9A,15mOhm,SHLD,G,SMD | COOPER BUSSMANN, INC. | HCM0703-1R5-R | G | PWA BOM | In New BOM
|  |  | 63032BW00-034-G | IND,1.5uH@100KHz,+/-20%,9A,15mOhm,SHLD,G,SMD | CYNTEC CO. LTD | PCMC063T-1R5MN | G | PWA BOM | In New BOM
|  |  | 63030HW00-051-G | IND,1.5uH@100KHz,+/-20%,9A,11.8mOhm,SHLD,G,SMD | PULSE ELECTRONICS (SINGAPORE) | PG0426.152NLT |  | PWA BOM | In New BOM
| PSIL1,PSEL2 | 2 | 63032A900-088-G | IND,1.5uH@100KHz,+/-20%,9A,15mOhm,SHLD,G,SMD | COOPER BUSSMANN, INC. | HCM0703-1R5-R | G | PWA BOM | In Old BOM
20 | PSUQ1 | 1 | 51030CQ00-185-G | MOS N,2N7002,60V,115mA,7.5ohm@5V,G,SOT23-3,SMD | FAIRCHILD SEMICONDUCTOR CORP | 2N7002 | G | PWA BOM | In New BOM
|  |  | 510301N00-223-G1 | MOS N,2N7002LT1G,60V,0.115A,7.5ohm@5V,G,SOT23-3,SMD | ON SEMICONDUCTOR CORP | 2N7002LT1G | G | PWA BOM | In New BOM
| PSUQ1 | 1 | 51030CQ00-185-G | MOS N,2N7002,60V,115mA,7.5ohm@5V,G,SOT23-3,SMD | FAIRCHILD SEMICONDUCTOR CORP | 2N7002 | G | PWA BOM | In Old BOM
21 | Q1,Q9,Q10,Q11,Q13,Q14,Q24,Q25,Q26,Q27,Q28,Q29,Q30,Q31,Q32,Q33,Q34,Q35,Q36,Q37,Q38,Q39,Q40,Q41,Q42,Q43,Q44,Q45,Q46,Q47,Q48,Q49,Q50,Q51,Q52,Q53,Q54,Q55,Q56,Q57,Q58,Q59,Q60,Q93 | 44 | 51030QP00-237-G | MOS N,BSS138W-7-F,50V,0.2A,3.5ohm@10V,G,SOT323-3,SMD | DIODES INEORPORATION | BSS138W-7-F | G | PWA BOM | In New BOM
|  |  | 51031KA00-031-G | MOS N,BSS138PW,60V,320mA, 2ohm@5V,G,SC70-3,SMD | NXP SEMICONDUCTORS | BSS138PW | G | PWA BOM | In New BOM
|  |  | 51031WU00-221-G | MOS N,BSS138W H6327,60V,280mA,3.5m@10V,G,SOT323-3,SMD | INFINEON TECHNOLOGIES CORP. | BSS138W H6327 | G | PWA BOM | In New BOM
| Q1,Q9,Q10,Q11,Q13,Q14,Q24,Q25,Q26,Q27,Q28,Q29,Q30,Q31,Q32,Q33,Q34,Q35,Q36,Q37,Q38,Q39,Q40,Q41,Q42,Q43,Q44,Q45,Q46,Q47,Q48,Q49,Q50,Q51,Q52,Q53,Q54,Q55,Q56,Q57,Q58,Q59,Q60,Q93 | 44 | 51030QP00-237-G | MOS N,BSS138W-7-F,50V,0.2A,3.5ohm@10V,G,SOT323-3,SMD | DIODES INEORPORATION | BSS138W-7-F | G | PWA BOM | In Old BOM
22 | R1756 | 1 | 61010KR00-017-G | RES,4.99 Ohm,+/-1%,1/10W,G,SMD0603 | KOA SPEER ELECTRONICS, INC. | RK73H1JTTD4R99F | G | PWA BOM | In New BOM
|  |  | 61015JL00-029-G | RES,4.99 Ohm,+/-1%,1/4W,G,SMD0603 | VISHAY ENTER TECHNO LOGY.INC | CRCW06034R99FKEA | G | PWA BOM | In New BOM
|  |  | 61010KR00-011-G | RES,4.99 Ohm,+/-1%,1/10W,G,SMD0603 | YAGEO | RC0603FR-074R99L | G | PWA BOM | In New BOM
| R1756 | 1 | 61010KR00-017-G | RES,4.99 Ohm,+/-1%,1/10W,G,SMD0603 | KOA SPEER ELECTRONICS, INC. | RK73H1JTTD4R99F | G | PWA BOM | In Old BOM
|  |  | 61015JL00-029-G | RES,4.99 Ohm,+/-1%,1/4W,G,SMD0603 | VISHAY ENTER TECHNO LOGY.INC | CRCW06034R99FKEA | G | PWA BOM | In Old BOM
23 | U30 | 1 | 41040BT00-191-G | EEPROM,AT24C64D-SSHM-T,1.7~5.5V,64K,I2C,G,SOIC-8,SMD | ATMEL CORPORATION | AT24C64D-SSHM-T | G | PWA BOM | In New BOM
|  |  | 410405H00-214-G | EEPROM,M24C64-RMN6TP,1.8~5.5V,64K,I2C,G,SO-8,SMD | ST MICRO ELECTRONICS,INC | M24C64-RMN6TP | G | PWA BOM | In New BOM
|  |  | 410409E00-223-G | EEPROM,CAT24C64WI-GT3,1.8~5.5V,64K,I2C,G,SOIC-8,SMD | ON SEMICONDUCTOR CORP | CAT24C64WI-GT3 | G | PWA BOM | In New BOM
| U30 | 1 | 41040BT00-191-G | EEPROM,AT24C64D-SSHM-T,1.7~5.5V,64K,I2C,G,SOIC-8,SMD | ATMEL CORPORATION | AT24C64D-SSHM-T | G | PWA BOM | In Old BOM
24 | U46 | 1 | 41050K700-233-G | Flash,MX25L4006EM2I-12G,2.7V~3.6V,4M,SPI,G,SOP-8,SMD | MACRONIX INTERNATIONAL CO.,LTD. | MX25L4006EM2I-12G | G | PWA BOM | In New BOM
|  |  | 41050RL00-205-G | NOR Flash,W25X40CLSSIG,2.3V,N/A,3.6V,4M,SPI,-40~85,SOIC,8P,G | WINBOND | W25X40CLSSIG | G | PWA BOM | In New BOM
| U46 | 1 | 41050K700-233-G | Flash,MX25L4006EM2I-12G,2.7V~3.6V,4M,SPI,G,SOP-8,SMD | MACRONIX INTERNATIONAL CO.,LTD. | MX25L4006EM2I-12G | G | PWA BOM | In Old BOM
25 | U90,U91,U112 | 3 | 310201900-031-G | IC,Gate&Inverter,74LVC2G14GW,1.65~5.5V,G,SOT363-6,SMD | NXP SEMICONDUCTORS | 74LVC2G14GW | G | PWA BOM | In New BOM
|  |  | 310203300-223-G | Logic IC,Trigger,NL27WZ14DFT2G,1.65V~5.5V,7.4ns,SC-70/SOT-323,6P,G | ON SEMICONDUCTOR CORP | NL27WZ14DFT2G | G | PWA BOM | In New BOM
| U90,U91,U112 | 3 | 310201900-031-G | IC,Gate&Inverter,74LVC2G14GW,1.65~5.5V,G,SOT363-6,SMD | NXP SEMICONDUCTORS | 74LVC2G14GW | G | PWA BOM | In Old BOM
26 | U98 | 1 | 410403P00-214-G | EEPROM,M24512-WMN6TP,2.5~5.5V,512K,I2C,G,SO-8,SMD | ST MICRO ELECTRONICS,INC | M24512-WMN6TP | G | PWA BOM | In New BOM
|  |  | 41040D200-191-G | EEP Memory,AT24C512C-SSHM-T,1.7V,N/A,3.6V,512K,I2C,-40~85,SOIC,8P,G | ATMEL | AT24C512C-SSHM-T | G | PWA BOM | In New BOM
|  |  | 410406K00-214-G | EEP Memory,M24512-RMN6TP,1.8V,N/A,5.5V,512K,I2C,-40~85,SO,8P,G | ST | M24512-RMN6TP | G | PWA BOM | In New BOM
| U98 | 1 | 410403P00-214-G | EEPROM,M24512-WMN6TP,2.5~5.5V,512K,I2C,G,SO-8,SMD | ST MICRO ELECTRONICS,INC | M24512-WMN6TP | G | PWA BOM | In Old BOM
27 | U110 | 1 | 330103N00-426-G | IC,Optocoupler,PS2811-1-F3-A,G,SSOP-4,SMD | RENESAS TECHNOLOGY AMERICA INC | PS2811-1-F3-A | G | PWA BOM | In New BOM
|  |  | 330102900-289-G | OPTO-IC,ISOL,LTV-217-G,SSOP,4P,G | LITE-ON TECHNOLOGY CORPORATION | LTV-217-G | G | PWA BOM | In New BOM
|  |  | VOS618A-3T | OPTO-IC,VOS618A-3T,SSOP,4P,G | VISHAY ENTER TECHNO LOGY.INC | VOS618A-3T | G | PWA BOM | In New BOM
| U110 | 1 | 330103N00-426-G | IC,Optocoupler,PS2811-1-F3-A,G,SSOP-4,SMD | RENESAS TECHNOLOGY AMERICA INC | PS2811-1-F3-A | G | PWA BOM | In Old BOM
28 | U167 | 1 | 310203U00-223-G | IC,Trigger,NL17SZ14DFT2G,1.65~5.5V,G,SOT353-5,SMD | ON SEMICONDUCTOR CORP | NL17SZ14DFT2G | G | PWA BOM | In New BOM
|  |  | 310107000-031-G | Logic IC,Gate&Inverter,74LVC1G14GW,1.65V~5.5V,14ns,TSSOP,5P,G | NXP SEMICONDUCTORS | 74LVC1G14GW | G | PWA BOM | In New BOM
|  |  | 310200900-185-G | IC,Trigger,NC7SZ14P5X,1.65-5.5V,G,SC70-5P,SMD | Fairchild | NC7SZ14P5X | G | PWA BOM | In New BOM
| U167 | 1 | 310203U00-223-G | IC,Trigger,NL17SZ14DFT2G,1.65~5.5V,G,SOT353-5,SMD | ON SEMICONDUCTOR CORP | NL17SZ14DFT2G | G | PWA BOM | In Old BOM
29 | JP1(2-3),JP4(2-3),JP5(2-3),JP6(1-2) | 4 | 340612R00-309-G | CONN,Jumper,Bla,2.54mm,G,DIP-2 | SAMTEC INC. | SNT-100-BK-G | G | PWA BOM | In New BOM
|  |  | 34065L900-GRT-G | CONN,jumper,Bla,2.54mm,30u,G,DIP-2 | PINREX TECHNOLOGY CORP. | 201-71-01DB00 | G | PWA BOM | In New BOM
|  |  | 34066N500-600-G | CONN,Header,Jumper,1X2,V/T,Bla,2.54mm,G/F,G,DIP-2 | FOXCONN TECHNOLOGY CO.,LTD. | SJ0520F-A0 | G | PWA BOM | In New BOM
| JP1(2-3),JP4(2-3),JP5(2-3),JP6(1-2) | 4 | 340612R00-309-G | CONN,Jumper,Bla,2.54mm,G,DIP-2 | SAMTEC INC. | SNT-100-BK-G | G | PWA BOM | In Old BOM
30 | J_BMC_DEBUG1,J1,J3,J4,J5,J36,J41,J43,J48,J147,J149 | 11 | 34068LN00-317-G | CONN,Header,Pin Header,1X3,V/T,2.54mm,30u,G,SMD-3 | MOLEX INCORPORATED | 87898-0315 | G | PWA BOM | In New BOM
|  |  | 34068HT00-245-G | CONN,Header,Pin Header,1X3,V/T,Bla,2.54mm,30u,SMD-3 | AMPHENOL SHANGHAI CORP. | G800MU305010EU | G | PWA BOM | In New BOM
|  |  | 34068GU00-309-G | CONN,Header,Pin Header,1X3,V/T,Bla,2.54mm,30u,SMD-3 | SAMTEC INC. | TSM-103-01-S-SV-P-TR | G | PWA BOM | In New BOM
| J_BMC_DEBUG1,J1,J3,J4,J5,J36,J41,J43,J48,J147,J149 | 11 | 34068LN00-317-G | CONN,Header,Pin Header,1X3,V/T,2.54mm,30u,G,SMD-3 | MOLEX INCORPORATED | 87898-0315 | G | PWA BOM | In Old BOM
31 | PBMJ1,PBEJ1,PBAJ1,PAMJ1,PAEJ1,PAAJ1 | 6 | 340634U00-600-G | CONN,Pin Header,2X3,V/T,Bla,2.54mm,30u,G,SMD-6 | FOXCONN TECHNOLOGY CO.,LTD. | HS1103H-RN | G | PWA BOM | In New BOM
|  |  | 34065EA00-317-G | CONN,Header,Pin Header,2X3,V/T,Bla,2.54mm,30u,G,SMD-6 | MOLEX INCORPORATED | 015-91-3060 | G | PWA BOM | In New BOM
|  |  | 3406AY700-637-G | Header&Socket Connector,11006A5807,Pin Header,6,SMD,NY6T,2.54mm,30u",Black,G | LONG SHOUNG CO.,LTD. | 11006A5807 | G | PWA BOM | In New BOM
|  |  | 34068GJ00-GRT-G | CONN,Header,Pin Header,2X3,V/T,Bla,2.54mm,30u,SMD-6 | PINREX TECHNOLOGY CORP. | 212-92-03SBEL | G | PWA BOM | In New BOM
| PBMJ1,PBEJ1,PBAJ1,PAMJ1,PAEJ1,PAAJ1 | 6 | 340634U00-600-G | CONN,Pin Header,2X3,V/T,Bla,2.54mm,30u,G,SMD-6 | FOXCONN TECHNOLOGY CO.,LTD. | HS1103H-RN | G | PWA BOM | In Old BOM
|  |  | 34065EA00-317-G | CONN,Header,Pin Header,2X3,V/T,Bla,2.54mm,30u,G,SMD-6 | MOLEX INCORPORATED | 015-91-3060 | G | PWA BOM | In Old BOM
|  |  | 34068GJ00-GRT-G | CONN,Header,Pin Header,2X3,V/T,Bla,2.54mm,30u,SMD-6 | PINREX TECHNOLOGY CORP. | 212-92-03SBEL | G | PWA BOM | In Old BOM
32 | PBAR65,PAAR65 | 2 | TLRH3APTTE20L0F | RES,20mOhm,+/-1%,2W,G,SMD2512 | KOA SPEER ELECTRONICS, INC. | TLRH3APTTE20L0F | G | PWA BOM | In New BOM
|  |  | LRMAP2512-R01FT4 | RES,20mOhm,+/-1%,2W,G,SMD2512 | INTERNATIONAL RESISTIVE COMPANY, INC. | LRMAP2512-R01FT4 | G | PWA BOM | In New BOM
| PBAR65,PAAR65 | 2 | TLRH3APTTE20L0F | RES,20mOhm,+/-1%,2W,G,SMD2512 | KOA SPEER ELECTRONICS, INC. | TLRH3APTTE20L0F | G | PWA BOM | In Old BOM
33 | PBER65,PAFR65,PAER65,PBFR66 | 4 | SLW1TTE50L0F | RES,50mOhm,+/-1%,1.5W,G,SMD2512 | KOA | SLW1TTE50L0F | G | PWA BOM | In New BOM
|  |  | LRMAP2512-R05FT4 | RES,50mOhm,+/-1%,1.5W,G,SMD2512 | INTERNATIONAL RESISTIVE COMPANY, INC. | LRMAP2512-R05FT4 | G | PWA BOM | In New BOM
| PBER65,PAFR65,PAER65,PBFR66 | 4 | SLW1TTE50L0F | RES,50mOhm,+/-1%,1.5W,G,SMD2512 | KOA | SLW1TTE50L0F | G | PWA BOM | In Old BOM
34 | PBMR65,PAMR65 | 2 | SLW1TTE75L0F | RES,75mOhm,+/-1%,1.5W,G,SMD2512 | KOA | SLW1TTE75L0F | G | PWA BOM | In New BOM
|  |  | LRMAP2512-R075FT4 | RES,75mOhm,+/-1%,1.5W,G,SMD2512 | INTERNATIONAL RESISTIVE COMPANY, INC. | LRMAP2512-R075FT4 | G | PWA BOM | In New BOM
| PBMR65,PAMR65 | 2 | SLW1TTE75L0F | RES,75mOhm,+/-1%,1.5W,G,SMD2512 | KOA | SLW1TTE75L0F | G | PWA BOM | In Old BOM
35 | PCB | 1 | 0101EW800-000-G | PCB,Zaius-MB DVT-X03,OSP,Blu,22L,22.20*13.00,G | 0101EW800-000-G | 0101EW800-000-G | G | PWA BOM | In New BOM
|  |  | 0101EW800-000-G | PCB,Zaius-MB DVT-X03,OSP,Blu,22L,22.20*13.00,G | ISUPETASYS CO., LTD | 0101EW800-000-G | G | PWA BOM | In New BOM
| PCB | 1 | 0101EW800-000-G | PCB,Zaius-MB DVT-X03,OSP,Blu,22L,22.20*13.00,G | GOLD CIRCUIT ELECTRONICS LTD. | 0101EW800-000-G | G | PWA BOM | In Old BOM
|  |  | 0101EW800-000-G | PCB,Zaius-MB DVT-X03,OSP,Blu,22L,22.20*13.00,G | ISUPETASYS CO., LTD | 0101EW800-000-G | G | PWA BOM | In Old BOM
36 | FS29 | 1 | 730100L00-086-G | Fuse,Very fast acting,125V,5A,G,SMD | LITTELFUSE FAR EAST PTE LTD | 0451005.MRL | G | PWA BOM | In New BOM
|  |  | 730107B01-088-G | Fuse,Very fast acting,125V,5A,G,SMD | COOPER BUSSMANN, INC. | CB61F5A-TR2 | G | PWA BOM | In New BOM
| FS29 | 1 | 730106S00-088-G | Fuse,Fast acting,125V,15A,G,SMD2010 | COOPER BUSSMANN, INC. | CB61F15A-TR2 | G | PWA BOM | In Old BOM
##### Change Revision
Sheet | REV OF BOM | CUSTOMER | CUSTOMER P/N | PWA PN | PWA DESCRIPTION | PWA REV | DATE | Remark
OOOOOOOOOOOOOOOOOOOOOOOOOOOOOOOOOOOOOOOOOOOOOOOOOOOOOOOOOOOOOOOOOOOOOOOOOOOOOOOOOOOOOOOOOO | OOOOOOOOOOOOOOOOOOOOOOOOOOOOOOOOOOOOOOOOOOOOOOOOOOOOOOOOOOOOOOOOOOOOOOOOOOOOOOOOOOOOOOOOOO | OOOOOOOOOOOOOOOOOOOOOOOOOOOOOOOOOOOOOOOOOOOOOOOOOOOOOOOOOOOOOOOOOOOOOOOOOOOOOOOOOOOOOOOOOO | OOOOOOOOOOOOOOOOOOOOOOOOOOOOOOOOOOOOOOOOOOOOOOOOOOOOOOOOOOOOOOOOOOOOOOOOOOOOOOOOOOOOOOOOOO | OOOOOOOOOOOOOOOOOOOOOOOOOOOOOOOOOOOOOOOOOOOOOOOOOOOOOOOOOOOOOOOOOOOOOOOOOOOOOOOOOOOOOOOOOO | OOOOOOOOOOOOOOOOOOOOOOOOOOOOOOOOOOOOOOOOOOOOOOOOOOOOOOOOOOOOOOOOOOOOOOOOOOOOOOOOOOOOOOOOOO | OOOOOOOOOOOOOOOOOOOOOOOOOOOOOOOOOOOOOOOOOOOOOOOOOOOOOOOOOOOOOOOOOOOOOOOOOOOOOOOOOOOOOOOOOO | OOOOOOOOOOOOOOOOOOOOOOOOOOOOOOOOOOOOOOOOOOOOOOOOOOOOOOOOOOOOOOOOOOOOOOOOOOOOOOOOOOOOOOOOOO | OOOOOOOOOOOOOOOOOOOOOOOOOOOOOOOOOOOOOOOOOOOOOOOOOOOOOOOOOOOOOOOOOOOOOOOOOOOOOOOOOOOOOOOOOO | OOOOOOOOOOOOOOOOOOOOOOOOOOOOOOOOOOOOOOOOOOOOOOOOOOOOOOOOOOOOOOOOOOOOOOOOOOOOOOOOOOOOOOOOOO
Second Source Change
Item | Location | Change Type | Foxconn P/N | Part Description | Manufacturer Full Name | Manufacturer P/N | RoHS | Sheet
1 | PHAD6,D20,D21,D29,D30,D31,D32 |  | 520100200-237-G | DIODE,Switching,1N4148W-7-F,100V,0.15A,G,SOD123-2,SMD | DIODES INEORPORATION | 1N4148W-7-F | G | PWA BOM
|  | ADD | 520102P00-031-G | DIODE,Switching,BAS16H,100V,0.5A,G,SOD123F-2,SMD | NXP SEMICONDUCTORS | BAS16H | G | PWA BOM
2 | ED1,ED2,ED3 |  | 521800900-227-G | DIODE,Array-TVS,SRV05-4.TCT,5V,12A,G,SOT23-6,SMD | SEMTECH CORPORATION. | SRV05-4.TCT | G | PWA BOM
|  | ADD | 52180H500-086-G | DIODE,Array-TVS,SRV05-4.TCT,5V,12A,G,SOT23-6,SMD | LITTELFUSE FAR EAST PTE LTD | SRV05-04HTG | G | PWA BOM
3 | FL1,FL4,FL10 |  | 720406E00-015-G | Common Choke,90Ohm@100MHz,+/-25%,220mA,G,SMD0805 | MURATA ELEC. NORTH AMERICA | DLW21HN900HQ2L | G | PWA BOM
|  | ADD | 720405D00-016-G | Common Choke,90 Ohm@100MHz,Type,200mA,G,SMD0805 | TDK | ACM2012E-900-2P-T01 | G | PWA BOM
|  | ADD | 720402300-129-G | Common Choke,90 Ohm@100MHz,Type,200mA,G,SMD0805 | MagLayers | MCI-2012H-900 | G | PWA BOM
4 | FL2,FL3,FL5,FL6,FL7,FL8,FL9 |  | 720400201-015-G | Filter,Common Mode,90Ohm@100MHz,+/-25%,330mA,G,SMD0805 | MURATA ELEC. NORTH AMERICA | DLW21HN900SQ2L | G | PWA BOM
|  | ADD | 720400M00-059-G | Common Choke,90 Ohm@100MHz,+/-25%,400mA,G,SMD0805 | TAI-TECH ADVANCED ELECTRONICS CO., LTD. | WCM2012F2SF-900T04 | G | PWA BOM
|  | ADD | 720400800-016-G | Common Choke,90 Ohm@100MHz,+/-25%,400mA,190mOhm,2L,G,SMD0805 | TDK | ACM2012-900-2P-T | G | PWA BOM
|  | ADD | 720400200-129-G | Common Choke,90 Ohm@100MHz,+/-25%,400mA,190mOhm,2L,G,SMD0805 | Maglayers | MCI-2012-900 | G | PWA BOM
5 | FS5,FS8,FS11,FS14,FS17,FS19,FS20,FS23,FS24,FS25,FS26 |  | 730103M00-086-G | Fuse,Fast acting,32V,5A,G,SMD0603 | LITTELFUSE FAR EAST PTE LTD | 0438005.WR | G | PWA BOM
|  | ADD | 730103M00-088-G | Fuse,Fast acting,32V,5A,SMD0603,G | COOPER BUSSMANN, INC. | CC06H5A-TR | G | PWA BOM
6 | FS6,FS7,FS10,FS13,FS18 |  | 730102B01-086-G | Fuse,Fast acting,32V,1A,G,SMD0603 | LITTELFUSE FAR EAST PTE LTD | 0438001.WR | G | PWA BOM
|  | ADD | 730102B03-088-G | Fuse,Fast acting,32V,1A,SMD0603,G | COOPER BUSSMANN, INC. | CC06H1A-TR | G | PWA BOM
7 | LED1 |  | 52112H800-289-G | LED,Blu,LTST-C193TBKT-LO,5V,20mA,G,SMD | LITE-ON TECHNOLOGY CORPORATION | LTST-C193TBKT-LO | G | PWA BOM
|  | ADD | 52112H900-354-G | LED LAMP,LG-192DBK-CT/T-SD,Blue,24mcd@IF=5mA,475nm,999.9999V,20mA,N/A,,SMD0603,2P,G | Ligitek Electronics Co., Ltd. | LG-192DBK-CT/T-SD | G | PWA BOM
8 | LED2,LED6 |  | 52111AE00-289-G | LED,Ora,LTST-C281KFKT-5A,5V,30mA,G,SMD0402 | LITE-ON TECHNOLOGY CORPORATION | LTST-C281KFKT-5A | G | PWA BOM
|  | ADD | 52113GM00-290-G | LED LAMP,B1851UD--05D-000214,Orange,28.5mcd@IF=20mA,605nm,5V,20mA,N/A,,SMD0402,2P,G | HARVATEK | B1851UD--05D-000214 | G | PWA BOM
9 | LED3,LED7 |  | 52111J100-289-G | LED,Gre,LTST-C281KGKT-5A,2.3V,30mA,G,SMD0402 | LITE-ON TECHNOLOGY CORPORATION | LTST-C281KGKT-5A | G | PWA BOM
|  | ADD | 52113AE00-290-G | LED LAMP,B1851UYG-05D-000114,Ultra Bright Yellow Green,11.25mcd@IF=5mA,571nm,5V,20mA,N/A,,SMD0402,2P,G | HARVATEK | B1851UYG-05D-000114 | G | PWA BOM
10 | LED10,LED14 |  | 52113B000-289-G | LED,Yellow,LTL-42NSV8DH184P,5V,20mA,G,DIP-2 | LITE-ON TECHNOLOGY CORPORATION | LTL-42NSV8DH184P | G | PWA BOM
|  | ADD | L-7104ADFX012-TW | LED,Yellow,LTL-42NSV8DH184P,5V,20mA,G,DIP-2 | Kingbright | L-7104ADFX012-TW | G | PWA BOM
11 | LED13 |  | 52113B100-289-G | LED,Blue,LTL42TB6NH184P,5V,30mA,G,DIP-2 | LITE-ON TECHNOLOGY CORPORATION | LTL42TB6NH184P | G | PWA BOM
|  | ADD | L-7104ADFX010-TW | LED,Blue,LTL42TB6NH184P,5V,30mA,G,DIP-2 | Kingbright | L-7104ADFX010-TW | G | PWA BOM
12 | L13,L14,L15,L16 |  | 720108301-015-G | FB,600 Ohm@100MHz,+/-25%,500mA,350mOhm,G,SMD0603 | MURATA ELEC. NORTH AMERICA | BLM18EG601SN1D | G | PWA BOM
|  | ADD | 720105E00-059-G | FB,600 Ohm@100MHz,+/-25%,500mA,400mOhm,G,SMD0603 | TAI-TECH ADVANCED ELECTRONICS CO., LTD. | FCM1608KF-601T05 | G | PWA BOM
|  | ADD | 720105E00-016-G | FB,600 Ohm@100MHz,+/-25%,500mA,400mOhm,G,SMD0603 | TDK | MMZ1608S601AT | G | PWA BOM
13 | L34,L36 |  | 72010A400-023-G | FB,80Ohm@100MHz,+/-25%,4A,10mOhm,G,SMD1206 | TAIYO ELECTRIC IND.CO.LTD | FBMJ3216HS800-T | G | PWA BOM
|  | ADD | Z1206C800APWST | FB,80Ohm@100MHz,+/-25%,4A,10mOhm,G,SMD1206 | KEMET | Z1206C800APWST | G | PWA BOM
14 | PSUCE1,PBACE1,PAACE1,PSUCE2,PBACE2,PAACE2 |  | 62111CS00-024-G | ECAP,68uF,+/-20%,100V,105C,G,SMD12.5*13.5,ESR<=320mOhm | PANASONIC INDUSTRIAL CO.,LTD. | EEVFK2A680Q | G | PWA BOM
|  | ADD | 62111RR00-025-G | ECAP,68uF,+/-20%,100V,105C,G,SMD12.5*13.5,ESR<=320mOhm | KEMET ELECTRONICS CORPORATION | EXV686M100A9RAA | G | PWA BOM
|  | ADD | 62111SK00-021-G | ECAP,68uF,+/-20%,100V,105C,G,SMD12.5*13.5,ESR<=320mOhm | NIPPON CHEMI-CON CORPORATION | EMVY101ARA680MKE0S | G | PWA BOM
15 | PEER19 |  | 611003400-017-G | RES,12.7KOhm,+/-0.1%,1/16W,G,SMD0402 | KOA SPEER ELECTRONICS, INC. | RN731ETTP1272B25 | G | PWA BOM
|  | NO | 611003400-024-G | RES,12.7KOhm,+/-0.1%,1/16W,G,SMD0402 | PANASONIC INDUSTRIAL CO.,LTD. | ERA2AEB1272X | G | PWA BOM
|  | ADD | 611003400-029-G | RES,12.7KOhm,+/-0.1%,1/16W,G,SMD0402 | VISHAY ENTER TECHNO LOGY.INC | TNPW040212K7BEED | G | PWA BOM
16 | PQPL2,PFRL2 |  | 63032PP00-088-G | IND,4.7uH@100KHz,+/-20%,5.5A,40mOhm,SHLD,G,SMD | COOPER BUSSMANN, INC. | HCM0703-4R7-R | G | PWA BOM
|  | ADD | 63030PW00-034-G | Coil Ind,Shielded(SHLD),4.7uH@100KHz,+/-20%,5.5A,40mOhm,SMD,7.3*6.6*3.0,G | CYNTEC CO. LTD | PCMC063T-4R7MN | G | PWA BOM
|  | ADD | SPS-06CZ-4R7M-V1 | IND,4.7uH@100KHz,+/-20%,5.5A,40mOhm,SHLD,G,SMD | MAG.LAYERS, SCIENTIFIC-TECHNICS (KUNSHAN) CO., LTD. | SPS-06CZ-4R7M-V1 |  | PWA BOM
17 | PSIL1,PSEL2 |  | 63032A900-088-G | IND,1.5uH@100KHz,+/-20%,9A,15mOhm,SHLD,G,SMD | COOPER BUSSMANN, INC. | HCM0703-1R5-R | G | PWA BOM
|  | ADD | 63032BW00-034-G | IND,1.5uH@100KHz,+/-20%,9A,15mOhm,SHLD,G,SMD | CYNTEC CO. LTD | PCMC063T-1R5MN | G | PWA BOM
|  | ADD | 63030HW00-051-G | IND,1.5uH@100KHz,+/-20%,9A,11.8mOhm,SHLD,G,SMD | PULSE ELECTRONICS (SINGAPORE) | PG0426.152NLT |  | PWA BOM
18 | PSUQ1 |  | 51030CQ00-185-G | MOS N,2N7002,60V,115mA,7.5ohm@5V,G,SOT23-3,SMD | FAIRCHILD SEMICONDUCTOR CORP | 2N7002 | G | PWA BOM
|  | ADD | 510301N00-223-G1 | MOS N,2N7002LT1G,60V,0.115A,7.5ohm@5V,G,SOT23-3,SMD | ON SEMICONDUCTOR CORP | 2N7002LT1G | G | PWA BOM
19 | Q1,Q9,Q10,Q11,Q13,Q14,Q24,Q25,Q26,Q27,Q28,Q29,Q30,Q31,Q32,Q33,Q34,Q35,Q36,Q37,Q38,Q39,Q40,Q41,Q42,Q43,Q44,Q45,Q46,Q47,Q48,Q49,Q50,Q51,Q52,Q53,Q54,Q55,Q56,Q57,Q58,Q59,Q60,Q93 |  | 51030QP00-237-G | MOS N,BSS138W-7-F,50V,0.2A,3.5ohm@10V,G,SOT323-3,SMD | DIODES INEORPORATION | BSS138W-7-F | G | PWA BOM
|  | ADD | 51031KA00-031-G | MOS N,BSS138PW,60V,320mA, 2ohm@5V,G,SC70-3,SMD | NXP SEMICONDUCTORS | BSS138PW | G | PWA BOM
|  | ADD | 51031WU00-221-G | MOS N,BSS138W H6327,60V,280mA,3.5m@10V,G,SOT323-3,SMD | INFINEON TECHNOLOGIES CORP. | BSS138W H6327 | G | PWA BOM
20 | R1756 |  | 61010KR00-017-G | RES,4.99 Ohm,+/-1%,1/10W,G,SMD0603 | KOA SPEER ELECTRONICS, INC. | RK73H1JTTD4R99F | G | PWA BOM
|  | NO | 61015JL00-029-G | RES,4.99 Ohm,+/-1%,1/4W,G,SMD0603 | VISHAY ENTER TECHNO LOGY.INC | CRCW06034R99FKEA | G | PWA BOM
|  | ADD | 61010KR00-011-G | RES,4.99 Ohm,+/-1%,1/10W,G,SMD0603 | YAGEO | RC0603FR-074R99L | G | PWA BOM
21 | U30 |  | 41040BT00-191-G | EEPROM,AT24C64D-SSHM-T,1.7~5.5V,64K,I2C,G,SOIC-8,SMD | ATMEL CORPORATION | AT24C64D-SSHM-T | G | PWA BOM
|  | ADD | 410405H00-214-G | EEPROM,M24C64-RMN6TP,1.8~5.5V,64K,I2C,G,SO-8,SMD | ST MICRO ELECTRONICS,INC | M24C64-RMN6TP | G | PWA BOM
|  | ADD | 410409E00-223-G | EEPROM,CAT24C64WI-GT3,1.8~5.5V,64K,I2C,G,SOIC-8,SMD | ON SEMICONDUCTOR CORP | CAT24C64WI-GT3 | G | PWA BOM
22 | U46 |  | 41050K700-233-G | Flash,MX25L4006EM2I-12G,2.7V~3.6V,4M,SPI,G,SOP-8,SMD | MACRONIX INTERNATIONAL CO.,LTD. | MX25L4006EM2I-12G | G | PWA BOM
|  | ADD | 41050RL00-205-G | NOR Flash,W25X40CLSSIG,2.3V,N/A,3.6V,4M,SPI,-40~85,SOIC,8P,G | WINBOND | W25X40CLSSIG | G | PWA BOM
23 | U90,U91,U112 |  | 310201900-031-G | IC,Gate&Inverter,74LVC2G14GW,1.65~5.5V,G,SOT363-6,SMD | NXP SEMICONDUCTORS | 74LVC2G14GW | G | PWA BOM
|  | ADD | 310203300-223-G | Logic IC,Trigger,NL27WZ14DFT2G,1.65V~5.5V,7.4ns,SC-70/SOT-323,6P,G | ON SEMICONDUCTOR CORP | NL27WZ14DFT2G | G | PWA BOM
24 | U98 |  | 410403P00-214-G | EEPROM,M24512-WMN6TP,2.5~5.5V,512K,I2C,G,SO-8,SMD | ST MICRO ELECTRONICS,INC | M24512-WMN6TP | G | PWA BOM
|  | ADD | 41040D200-191-G | EEP Memory,AT24C512C-SSHM-T,1.7V,N/A,3.6V,512K,I2C,-40~85,SOIC,8P,G | ATMEL | AT24C512C-SSHM-T | G | PWA BOM
|  | ADD | 410406K00-214-G | EEP Memory,M24512-RMN6TP,1.8V,N/A,5.5V,512K,I2C,-40~85,SO,8P,G | ST | M24512-RMN6TP | G | PWA BOM
25 | U110 |  | 330103N00-426-G | IC,Optocoupler,PS2811-1-F3-A,G,SSOP-4,SMD | RENESAS TECHNOLOGY AMERICA INC | PS2811-1-F3-A | G | PWA BOM
|  | ADD | 330102900-289-G | OPTO-IC,ISOL,LTV-217-G,SSOP,4P,G | LITE-ON TECHNOLOGY CORPORATION | LTV-217-G | G | PWA BOM
|  | ADD | VOS618A-3T | OPTO-IC,VOS618A-3T,SSOP,4P,G | VISHAY ENTER TECHNO LOGY.INC | VOS618A-3T | G | PWA BOM
26 | U167 |  | 310203U00-223-G | IC,Trigger,NL17SZ14DFT2G,1.65~5.5V,G,SOT353-5,SMD | ON SEMICONDUCTOR CORP | NL17SZ14DFT2G | G | PWA BOM
|  | ADD | 310107000-031-G | Logic IC,Gate&Inverter,74LVC1G14GW,1.65V~5.5V,14ns,TSSOP,5P,G | NXP SEMICONDUCTORS | 74LVC1G14GW | G | PWA BOM
|  | ADD | 310200900-185-G | IC,Trigger,NC7SZ14P5X,1.65-5.5V,G,SC70-5P,SMD | Fairchild | NC7SZ14P5X | G | PWA BOM
27 | JP1(2-3),JP4(2-3),JP5(2-3),JP6(1-2) |  | 340612R00-309-G | CONN,Jumper,Bla,2.54mm,G,DIP-2 | SAMTEC INC. | SNT-100-BK-G | G | PWA BOM
|  | ADD | 34065L900-GRT-G | CONN,jumper,Bla,2.54mm,30u,G,DIP-2 | PINREX TECHNOLOGY CORP. | 201-71-01DB00 | G | PWA BOM
|  | ADD | 34066N500-600-G | CONN,Header,Jumper,1X2,V/T,Bla,2.54mm,G/F,G,DIP-2 | FOXCONN TECHNOLOGY CO.,LTD. | SJ0520F-A0 | G | PWA BOM
28 | J_BMC_DEBUG1,J1,J3,J4,J5,J36,J41,J43,J48,J147,J149 |  | 34068LN00-317-G | CONN,Header,Pin Header,1X3,V/T,2.54mm,30u,G,SMD-3 | MOLEX INCORPORATED | 87898-0315 | G | PWA BOM
|  | ADD | 34068HT00-245-G | CONN,Header,Pin Header,1X3,V/T,Bla,2.54mm,30u,SMD-3 | AMPHENOL SHANGHAI CORP. | G800MU305010EU | G | PWA BOM
|  | ADD | 34068GU00-309-G | CONN,Header,Pin Header,1X3,V/T,Bla,2.54mm,30u,SMD-3 | SAMTEC INC. | TSM-103-01-S-SV-P-TR | G | PWA BOM
29 | PBMJ1,PBEJ1,PBAJ1,PAMJ1,PAEJ1,PAAJ1 |  | 340634U00-600-G | CONN,Pin Header,2X3,V/T,Bla,2.54mm,30u,G,SMD-6 | FOXCONN TECHNOLOGY CO.,LTD. | HS1103H-RN | G | PWA BOM
|  | NO | 34065EA00-317-G | CONN,Header,Pin Header,2X3,V/T,Bla,2.54mm,30u,G,SMD-6 | MOLEX INCORPORATED | 015-91-3060 | G | PWA BOM
|  | ADD | 3406AY700-637-G | Header&Socket Connector,11006A5807,Pin Header,6,SMD,NY6T,2.54mm,30u",Black,G | LONG SHOUNG CO.,LTD. | 11006A5807 | G | PWA BOM
|  | NO | 34068GJ00-GRT-G | CONN,Header,Pin Header,2X3,V/T,Bla,2.54mm,30u,SMD-6 | PINREX TECHNOLOGY CORP. | 212-92-03SBEL | G | PWA BOM
30 | PBAR65,PAAR65 |  | TLRH3APTTE20L0F | RES,20mOhm,+/-1%,2W,G,SMD2512 | KOA SPEER ELECTRONICS, INC. | TLRH3APTTE20L0F | G | PWA BOM
|  | ADD | LRMAP2512-R01FT4 | RES,20mOhm,+/-1%,2W,G,SMD2512 | INTERNATIONAL RESISTIVE COMPANY, INC. | LRMAP2512-R01FT4 | G | PWA BOM
31 | PBER65,PAFR65,PAER65,PBFR66 |  | SLW1TTE50L0F | RES,50mOhm,+/-1%,1.5W,G,SMD2512 | KOA | SLW1TTE50L0F | G | PWA BOM
|  | ADD | LRMAP2512-R05FT4 | RES,50mOhm,+/-1%,1.5W,G,SMD2512 | INTERNATIONAL RESISTIVE COMPANY, INC. | LRMAP2512-R05FT4 | G | PWA BOM
32 | PBMR65,PAMR65 |  | SLW1TTE75L0F | RES,75mOhm,+/-1%,1.5W,G,SMD2512 | KOA | SLW1TTE75L0F | G | PWA BOM
|  | ADD | LRMAP2512-R075FT4 | RES,75mOhm,+/-1%,1.5W,G,SMD2512 | INTERNATIONAL RESISTIVE COMPANY, INC. | LRMAP2512-R075FT4 | G | PWA BOM
OOOOOOOOOOOOOOOOOOOOOOOOOOOOOOOOOOOOOOOOOOOOOOOOOOOOOOOOOOOOOOOOOOOOOOOOOOOOOOOOOOOOOOOOOO | OOOOOOOOOOOOOOOOOOOOOOOOOOOOOOOOOOOOOOOOOOOOOOOOOOOOOOOOOOOOOOOOOOOOOOOOOOOOOOOOOOOOOOOOOO | OOOOOOOOOOOOOOOOOOOOOOOOOOOOOOOOOOOOOOOOOOOOOOOOOOOOOOOOOOOOOOOOOOOOOOOOOOOOOOOOOOOOOOOOOO | OOOOOOOOOOOOOOOOOOOOOOOOOOOOOOOOOOOOOOOOOOOOOOOOOOOOOOOOOOOOOOOOOOOOOOOOOOOOOOOOOOOOOOOOOO | OOOOOOOOOOOOOOOOOOOOOOOOOOOOOOOOOOOOOOOOOOOOOOOOOOOOOOOOOOOOOOOOOOOOOOOOOOOOOOOOOOOOOOOOOO | OOOOOOOOOOOOOOOOOOOOOOOOOOOOOOOOOOOOOOOOOOOOOOOOOOOOOOOOOOOOOOOOOOOOOOOOOOOOOOOOOOOOOOOOOO | OOOOOOOOOOOOOOOOOOOOOOOOOOOOOOOOOOOOOOOOOOOOOOOOOOOOOOOOOOOOOOOOOOOOOOOOOOOOOOOOOOOOOOOOOO | OOOOOOOOOOOOOOOOOOOOOOOOOOOOOOOOOOOOOOOOOOOOOOOOOOOOOOOOOOOOOOOOOOOOOOOOOOOOOOOOOOOOOOOOOO | OOOOOOOOOOOOOOOOOOOOOOOOOOOOOOOOOOOOOOOOOOOOOOOOOOOOOOOOOOOOOOOOOOOOOOOOOOOOOOOOOOOOOOOOOO | OOOOOOOOOOOOOOOOOOOOOOOOOOOOOOOOOOOOOOOOOOOOOOOOOOOOOOOOOOOOOOOOOOOOOOOOOOOOOOOOOOOOOOOOOO
Master Materials Change
Item | Foxconn P/N | Orig._Usage | New_Usage | Part Description | Manufacturer Full Name | Manufacturer P/N | RoHS | Location | Sheet
1 | 730100L00-086-G | 6 | 7 | Fuse,Very fast acting,125V,5A,G,SMD | LITTELFUSE FAR EAST PTE LTD | 0451005.MRL | G | (+)FS29 | PWA BOM
| 730107B01-088-G |  |  | Fuse,Very fast acting,125V,5A,G,SMD | COOPER BUSSMANN, INC. | CB61F5A-TR2 |  |  | PWA BOM
2 | 610108300-017-G | 109 | 108 | RES,0 Ohm,+/-5%,1/10W,G,SMD0603 | KOA SPEER ELECTRONICS, INC. | RK73Z1JTTD | G | (-)R1845 | PWA BOM
| 610108300-024-G |  |  | RES,0 Ohm,+/-5%,1/10W,G,SMD0603 | PANASONIC INDUSTRIAL CO.,LTD. | ERJ3GEY0R00V |  |  | PWA BOM
3 | 610107A00-017-G | 715 | 716 | RES,0 Ohm,+/-5%,1/16W,G,SMD0402 | KOA SPEER ELECTRONICS, INC. | RK73Z1ETTP | G | (+)R1519 | PWA BOM
| 610107A00-024-G |  |  | RES,0 Ohm,+/-5%,1/16W,G,SMD0402 | PANASONIC INDUSTRIAL CO.,LTD. | ERJ2GE0R00X |  |  | PWA BOM
| 610107A00-029-G |  |  | RES,0 Ohm,+/-5%,1/16W,G,SMD0402 | VISHAY ENTER TECHNO LOGY.INC | CRCW04020000Z0ED |  |  | PWA BOM
4 | 61010L100-017-G | 16 | 17 | RES,100KOhm,+/-1%,1/16W,G,SMD0402 | KOA SPEER ELECTRONICS, INC. | RK73H1ETTP1003F | G | (+)R1559 | PWA BOM
| 61010L106-029-G |  |  | RES,100KOhm,+/-1%,1/16W,G,SMD0402 | VISHAY ENTER TECHNO LOGY.INC | CRCW0402100KFKEDC |  |  | PWA BOM
| 61010L100-024-G |  |  | RES,100KOhm,+/-1%,1/16W,G,SMD0402 | PANASONIC INDUSTRIAL CO.,LTD. | ERJ2RKF1003X |  |  | PWA BOM
5 | 730106S00-088-G | 1 | 0 | Fuse,Fast acting,125V,15A,G,SMD2010 | COOPER BUSSMANN, INC. | CB61F15A-TR2 | G | (-)FS29 | PWA BOM
OOOOOOOOOOOOOOOOOOOOOOOOOOOOOOOOOOOOOOOOOOOOOOOOOOOOOOOOOOOOOOOOOOOOOOOOOOOOOOOOOOOOOOOOOO | OOOOOOOOOOOOOOOOOOOOOOOOOOOOOOOOOOOOOOOOOOOOOOOOOOOOOOOOOOOOOOOOOOOOOOOOOOOOOOOOOOOOOOOOOO | OOOOOOOOOOOOOOOOOOOOOOOOOOOOOOOOOOOOOOOOOOOOOOOOOOOOOOOOOOOOOOOOOOOOOOOOOOOOOOOOOOOOOOOOOO | OOOOOOOOOOOOOOOOOOOOOOOOOOOOOOOOOOOOOOOOOOOOOOOOOOOOOOOOOOOOOOOOOOOOOOOOOOOOOOOOOOOOOOOOOO | OOOOOOOOOOOOOOOOOOOOOOOOOOOOOOOOOOOOOOOOOOOOOOOOOOOOOOOOOOOOOOOOOOOOOOOOOOOOOOOOOOOOOOOOOO | OOOOOOOOOOOOOOOOOOOOOOOOOOOOOOOOOOOOOOOOOOOOOOOOOOOOOOOOOOOOOOOOOOOOOOOOOOOOOOOOOOOOOOOOOO | OOOOOOOOOOOOOOOOOOOOOOOOOOOOOOOOOOOOOOOOOOOOOOOOOOOOOOOOOOOOOOOOOOOOOOOOOOOOOOOOOOOOOOOOOO | OOOOOOOOOOOOOOOOOOOOOOOOOOOOOOOOOOOOOOOOOOOOOOOOOOOOOOOOOOOOOOOOOOOOOOOOOOOOOOOOOOOOOOOOOO | OOOOOOOOOOOOOOOOOOOOOOOOOOOOOOOOOOOOOOOOOOOOOOOOOOOOOOOOOOOOOOOOOOOOOOOOOOOOOOOOOOOOOOOOOO | OOOOOOOOOOOOOOOOOOOOOOOOOOOOOOOOOOOOOOOOOOOOOOOOOOOOOOOOOOOOOOOOOOOOOOOOOOOOOOOOOOOOOOOOOO
TLA Parts Change
Item | Foxconn P/N | Qty | Part Description | Manufacturer Full Name | Manufacturer P/N | RoHS | Location | Remark | BOM
BOM Change List Date:Tue May 23 16:09:48 CST 2017
New BOM file : C:\fakepath\ZAIUS-MB-DVT-X03-BOM_X23_20170523.xls
Old BOM file : C:\fakepath\ZAIUS-MB-DVT-X03-BOM_X23_20170522.xls
##### Add Parts
Item | Location | Qty | Foxconn P/N | Part Description | Manufacturer Full Name | Manufacturer P/N | RoHS | Sheet
##### Remove Parts
Item | Location | Qty | Foxconn P/N | Part Description | Manufacturer Full Name | Manufacturer P/N | RoHS | Sheet
##### Change Parts
Item | Location | Qty | Foxconn P/N | Part Description | Manufacturer Full Name | Manufacturer P/N | RoHS | Sheet | Remark
1 | PSTC5,PSLC5,PSFC5,PSEC5,PSDC5,PQPC5,PFRC5,PEEC5,PEDC5,C46,C63,C69,C79,C142,C144,C157,C167,C226,C234,C774,C781,C785,C813,C856,C864,C873,C883 | 27 | 62012P100-015-G | CAP,2.2uF,+/-20%,X7S,10V,G,SMD0402 | MURATA ELEC. NORTH AMERICA | GRM155C71A225M | G | PWA BOM | In New BOM
| PSTC5,PSLC5,PSFC5,PSEC5,PSDC5,PQPC5,PFRC5,PEEC5,PEDC5,C46,C63,C69,C79,C142,C144,C157,C167,C226,C234,C774,C781,C785,C813,C856,C864,C873,C883 | 27 | 62012P100-015-G | CAP,2.2uF,+/-20%,X7S,10V,G,SMD0402 | MURATA ELEC. NORTH AMERICA | GRM155C71A225M | G | PWA BOM | In Old BOM
|  |  | 62012P000-023-G | CAP,2.2uF,+/-10%,X7R,16V,G,SMD0603 | TAIYO ELECTRIC IND.CO.LTD | EMK107BB7225KA-T | G | PWA BOM | In Old BOM
2 | D57 | 1 | 52030NP00-185-G | DIODE,Schottky,RB521S30,30V,200mA,G,SOD523-2,SMD | FAIRCHILD SEMICONDUCTOR CORP | RB521S30 | G | PWA BOM | In New BOM
|  |  | 52030NP00-031-G | DIODE,Schottky,SDM20U30-7,30V,0.2A,G,SOD523-2,SMD | NXP SEMICONDUCTORS | RB521S30 | G | PWA BOM | In New BOM
|  |  | 52030AG00-237-G | DIODE,Schottky,SDM20U30-7,30V,0.2A,G,SOD523-2,SMD | DIODES INCORPORATION | SDM20U30-7 | G | PWA BOM | In New BOM
| D57 | 1 | 52030NP00-185-G | DIODE,Schottky,RB521S30,30V,200mA,G,SOD523-2,SMD | FAIRCHILD SEMICONDUCTOR CORP | RB521S30 | G | PWA BOM | In Old BOM
3 | LED2,LED6 | 2 | 52111AE00-289-G | LED,Ora,LTST-C281KFKT-5A,5V,30mA,G,SMD0402 | LITE-ON TECHNOLOGY CORPORATION | LTST-C281KFKT-5A | G | PWA BOM | In New BOM
|  |  | 52113GM00-290-G | LED LAMP,B1851UD--05D-000214,Orange,28.5mcd@IF=20mA,605nm,5V,20mA,N/A,,SMD0402,2P,G | HARVATEK CORPORATION | B1851UD--05D-000214 | G | PWA BOM | In New BOM
| LED2,LED6 | 2 | 52111AE00-289-G | LED,Ora,LTST-C281KFKT-5A,5V,30mA,G,SMD0402 | LITE-ON TECHNOLOGY CORPORATION | LTST-C281KFKT-5A | G | PWA BOM | In Old BOM
|  |  | 52113GM00-290-G | LED LAMP,B1851UD--05D-000214,Orange,28.5mcd@IF=20mA,605nm,5V,20mA,N/A,,SMD0402,2P,G | HARVATEK | B1851UD--05D-000214 | G | PWA BOM | In Old BOM
4 | LED3,LED7 | 2 | 52111J100-289-G | LED,Gre,LTST-C281KGKT-5A,2.3V,30mA,G,SMD0402 | LITE-ON TECHNOLOGY CORPORATION | LTST-C281KGKT-5A | G | PWA BOM | In New BOM
|  |  | 52113AE00-290-G | LED LAMP,B1851UYG-05D-000114,Ultra Bright Yellow Green,11.25mcd@IF=5mA,571nm,5V,20mA,N/A,,SMD0402,2P,G | HARVATEK CORPORATION | B1851UYG-05D-000114 | G | PWA BOM | In New BOM
| LED3,LED7 | 2 | 52111J100-289-G | LED,Gre,LTST-C281KGKT-5A,2.3V,30mA,G,SMD0402 | LITE-ON TECHNOLOGY CORPORATION | LTST-C281KGKT-5A | G | PWA BOM | In Old BOM
|  |  | 52113AE00-290-G | LED LAMP,B1851UYG-05D-000114,Ultra Bright Yellow Green,11.25mcd@IF=5mA,571nm,5V,20mA,N/A,,SMD0402,2P,G | HARVATEK | B1851UYG-05D-000114 | G | PWA BOM | In Old BOM
5 | LED10,LED14 | 2 | 52113B000-289-G | LED,Yellow,LTL-42NSV8DH184P,5V,20mA,G,DIP-2 | LITE-ON TECHNOLOGY CORPORATION | LTL-42NSV8DH184P | G | PWA BOM | In New BOM
|  |  | L-7104ADFX012-TW | LED,Yellow,LTL-42NSV8DH184P,5V,20mA,G,DIP-2 | KINGBRIGHT ELECTRONIC CO., LTD. | L-7104ADFX012-TW | G | PWA BOM | In New BOM
| LED10,LED14 | 2 | 52113B000-289-G | LED,Yellow,LTL-42NSV8DH184P,5V,20mA,G,DIP-2 | LITE-ON TECHNOLOGY CORPORATION | LTL-42NSV8DH184P | G | PWA BOM | In Old BOM
|  |  | L-7104ADFX012-TW | LED,Yellow,LTL-42NSV8DH184P,5V,20mA,G,DIP-2 | Kingbright | L-7104ADFX012-TW | G | PWA BOM | In Old BOM
6 | LED11,LED12 | 2 | 52113AW00-289-G | LED,Green,LTL-42NGY8DH184P,5V,20mA,G,DIP-2 | LITE-ON TECHNOLOGY CORPORATION | LTL-42NGY8DH184P | G | PWA BOM | In New BOM
|  |  | SSF-LXH303SUGD | LED,Green,LTL-42NGY8DH184P,5V,20mA,G,DIP-2 | LUEMX INC,TAIWAN BRANCH | SSF-LXH303SUGD | G | PWA BOM | In New BOM
| LED11,LED12 | 2 | 52113AW00-289-G | LED,Green,LTL-42NGY8DH184P,5V,20mA,G,DIP-2 | LITE-ON TECHNOLOGY CORPORATION | LTL-42NGY8DH184P | G | PWA BOM | In Old BOM
7 | LED13 | 1 | 52113B100-289-G | LED,Blue,LTL42TB6NH184P,5V,30mA,G,DIP-2 | LITE-ON TECHNOLOGY CORPORATION | LTL42TB6NH184P | G | PWA BOM | In New BOM
|  |  | L-7104ADFX010-TW | LED,Blue,LTL42TB6NH184P,5V,30mA,G,DIP-2 | KINGBRIGHT ELECTRONIC CO., LTD. | L-7104ADFX010-TW | G | PWA BOM | In New BOM
| LED13 | 1 | 52113B100-289-G | LED,Blue,LTL42TB6NH184P,5V,30mA,G,DIP-2 | LITE-ON TECHNOLOGY CORPORATION | LTL42TB6NH184P | G | PWA BOM | In Old BOM
|  |  | L-7104ADFX010-TW | LED,Blue,LTL42TB6NH184P,5V,30mA,G,DIP-2 | Kingbright | L-7104ADFX010-TW | G | PWA BOM | In Old BOM
8 | L17 | 1 | 720106E00-015-G | FB,330 Ohm@100MHz,+/-25%,500mA,300mOhm,G,SMD0603 | MURATA ELEC. NORTH AMERICA | BLM18EG331TN1D | G | PWA BOM | In New BOM
|  |  | 72010YW01-129-G | FB,Multilayer,100mOhm,330Ohm@100MHz,+/-25%,2A,,SMD0603,G | MAG.LAYERS, SCIENTIFIC-TECHNICS (KUNSHAN) CO., LTD. | GMLB-160808-0330P-N8 | G | PWA BOM | In New BOM
| L17 | 1 | 720106E00-015-G | FB,330 Ohm@100MHz,+/-25%,500mA,300mOhm,G,SMD0603 | MURATA ELEC. NORTH AMERICA | BLM18EG331TN1D | G | PWA BOM | In Old BOM
9 | L22,L23,L24,L25 | 4 | 720105P00-016-G | FB,80 Ohm@100MHz,+/-25%,500mA,150mOhm,G,SMD0603 | TDK ELECTRONICS EUROPE GMBH | MMZ1608S800AT | G | PWA BOM | In New BOM
|  |  | 72010WQ00-129-G | FB,Multilayer,40mOhm,80Ohm@100MHz,+/-25%,3A,,SMD0603,G | MAG.LAYERS, SCIENTIFIC-TECHNICS (KUNSHAN) CO., LTD. | GMLB-160808-0080P-N8 | G | PWA BOM | In New BOM
| L22,L23,L24,L25 | 4 | 720105P00-016-G | FB,80 Ohm@100MHz,+/-25%,500mA,150mOhm,G,SMD0603 | TDK ELECTRONICS EUROPE GMBH | MMZ1608S800AT | G | PWA BOM | In Old BOM
|  |  | GMLB-160808-0080P-N8 | FB,80 Ohm@100MHz,+/-25%,500mA,150mOhm,G,SMD0603 | MAG.LAYERS, SCIENTIFIC-TECHNICS (KUNSHAN) CO., LTD. | GMLB-160808-0080P-N8 | G | PWA BOM | In Old BOM
10 | L45 | 1 | 720101M00-015-G | FB,600 Ohm@100MHz,+/-25%,200mA,650mOhm,G,SMD0603 | MURATA ELEC. NORTH AMERICA | BLM18BD601SN1D | G | PWA BOM | In New BOM
|  |  | 720103000-023-G | FB,600 Ohm@100MHz,+/-25%,250mA,600mOhm,G,SMD0603 | TAIYO ELECTRIC IND.CO.LTD | BK1608HM601-T | G | PWA BOM | In New BOM
| L45 | 1 | 720101M00-015-G | FB,600 Ohm@100MHz,+/-25%,200mA,650mOhm,G,SMD0603 | MURATA ELEC. NORTH AMERICA | BLM18BD601SN1D | G | PWA BOM | In Old BOM
11 | PBMC6,PBFC6,PBEC6,PBAC6,PAMC6,PAFC6,PAEC6,PAAC6 | 8 | 62011DQ00-015-G | CAP,27nF,+/-10%,X7R,25V,G,SMD0402 | MURATA ELEC. NORTH AMERICA | GRM155R71E273KA88D | G | PWA BOM | In New BOM
|  |  | C0402C273K3RAC | CAP,27nF,+/-10%,X7R,25V,G,SMD0402 | KEMET ELECTRONICS CORPORATION | C0402C273K3RAC | G | PWA BOM | In New BOM
| PBMC6,PBFC6,PBEC6,PBAC6,PAMC6,PAFC6,PAEC6,PAAC6 | 8 | 62011DQ00-015-G | CAP,27nF,+/-10%,X7R,25V,G,SMD0402 | MURATA ELEC. NORTH AMERICA | GRM155R71E273KA88D | G | PWA BOM | In Old BOM
12 | PBMD1,PBFD1,PBED1,PBAD1,PAMD1,PAFD1,PAED1,PAAD1 | 8 | 520103B00-185-G | Diode,Rectifier&Switching,MMBD1205,100V,200mA,G,SOT-23-3,SMD | FAIRCHILD SEMICONDUCTOR CORP | MMBD1205 | G | PWA BOM | In New BOM
|  |  | MMBD3004A | Diode,Rectifier&Switching,100V,200mA,G,SOT-23-3,SMD | DIODES INCORPORATION | MMBD3004A | G | PWA BOM | In New BOM
| PBMD1,PBFD1,PBED1,PBAD1,PAMD1,PAFD1,PAED1,PAAD1 | 8 | 520103B00-185-G | Diode,Rectifier&Switching,MMBD1205,100V,200mA,G,SOT-23-3,SMD | FAIRCHILD SEMICONDUCTOR CORP | MMBD1205 | G | PWA BOM | In Old BOM
13 | PSUFS1,PBAFS1,PAAFS1,PSUFS2 | 4 | 730100M00-086-G | Fuse,Very fast acting,125V,10A,G,SMD | LITTELFUSE FAR EAST PTE LTD | 0451010.MRL | G | PWA BOM | In New BOM
|  |  | CB61F10A-TR2 | Fuse,CB61F10A-TR2 | COOPER BUSSMANN, INC. | CB61F10A-TR2 | G | PWA BOM | In New BOM
| PSUFS1,PBAFS1,PAAFS1,PSUFS2 | 4 | 730100M00-086-G | Fuse,Very fast acting,125V,10A,G,SMD | LITTELFUSE FAR EAST PTE LTD | 0451010.MRL | G | PWA BOM | In Old BOM
14 | PBML1,PBAL1,PAML1,PAAL1,PBFL2,PBEL2,PAFL2,PAEL2,PBML3,PBFL3,PBEL3,PBAL3,PAML3,PAFL3,PAEL3,PAAL3,PBAL5,PAAL5 | 18 | 63035NQ00-029-G | IND,0.1uH@100KHz,+/-20%,11.5A,6mOhm,SHLD,G,SMD | VISHAY ENTER TECHNO LOGY.INC | IHLP1616ABERR10M01 | G | PWA BOM | In New BOM
|  |  | 63032QU00-034-G | Coil Ind,Shielded(SHLD),100nH@100KHz,+/-20%,12A,4mOhm,SMD,4.15*4.0*1.8,G | CYNTEC CO. LTD | PCMB042T-R10MS | G | PWA BOM | In New BOM
| PBML1,PBAL1,PAML1,PAAL1,PBFL2,PBEL2,PAFL2,PAEL2,PBML3,PBFL3,PBEL3,PBAL3,PAML3,PAFL3,PAEL3,PAAL3,PBAL5,PAAL5 | 18 | 63035NQ00-029-G | IND,0.1uH@100KHz,+/-20%,11.5A,6mOhm,SHLD,G,SMD | VISHAY ENTER TECHNO LOGY.INC | IHLP1616ABERR10M01 | G | PWA BOM | In Old BOM
15 | PHAR4,PBMR90,PAMR90,PBER92,PBAR92,PAFR92,PAER92,PAAR92,PBFR93,PBAR102,PAAR102 | 11 | 610130Y00-017-G | RES,1 Ohm,+/-1%,1/3W,G,SMD1206 | KOA SPEER ELECTRONICS, INC. | SR732BTTD1R00F | G | PWA BOM | In New BOM
|  |  | L1206K1R00FNT | RES,1 Ohm,+/-1%,1/3W,G,SMD1206 | VISHAY ENTER TECHNO LOGY.INC | L1206K1R00FNT | G | PWA BOM | In New BOM
| PHAR4,PBMR90,PAMR90,PBER92,PBAR92,PAFR92,PAER92,PAAR92,PBFR93,PBAR102,PAAR102 | 11 | 610130Y00-017-G | RES,1 Ohm,+/-1%,1/3W,G,SMD1206 | KOA SPEER ELECTRONICS, INC. | SR732BTTD1R00F | G | PWA BOM | In Old BOM
16 | PBMR113,PAMR113,PBER115,PAFR115,PAER115,PBFR116,PBAR119,PAAR119 | 8 | 61100RU00-017-G | RES,59 Ohm,+/-1%,1/16W,G,SMD0402 | KOA SPEER ELECTRONICS, INC. | RN731ETTP59R0F25 | G | PWA BOM | In New BOM
|  |  | TNPW040259R0FEEP | RES,59 Ohm,+/-1%,1/10W,G,SMD0402 | VISHAY ENTER TECHNO LOGY.INC | TNPW040259R0FEEP | G | PWA BOM | In New BOM
| PBMR113,PAMR113,PBER115,PAFR115,PAER115,PBFR116,PBAR119,PAAR119 | 8 | 61100RU00-017-G | RES,59 Ohm,+/-1%,1/16W,G,SMD0402 | KOA SPEER ELECTRONICS, INC. | RN731ETTP59R0F25 | G | PWA BOM | In Old BOM
17 | PBFL1,PBEL1,PAFL1,PAEL1,PBML2,PAML2 | 6 | 63035NF00-57M-G | IND,1.5uH@100KHz,+/-10%,12A,6mOhm,SHLD,G,SMD | Eaton Corporation | HCV1206-1R5-R | G | PWA BOM | In New BOM
|  |  | HMS1360-1R5 | IND,1.5uH@100KHz,+/-10%,12A,6mOhm,SHLD,G,SMD | DELTA ELECTRONICS INDUSTRIAL CO.,LTD | HMS1360-1R5 | G | PWA BOM | In New BOM
| PBFL1,PBEL1,PAFL1,PAEL1,PBML2,PAML2 | 6 | 63035NF00-57M-G | IND,1.5uH@100KHz,+/-10%,12A,6mOhm,SHLD,G,SMD | Eaton Corporation | HCV1206-1R5-R | G | PWA BOM | In Old BOM
18 | PCIE1,PCIE5 | 2 | 10061913-102HLF | CONN,PCIE-8X,V/T,Bla,1mm,30u,G,SMD-98 | FCI CONNECTORS HONGKONG LTD. | 10061913-102HLF | G | PWA BOM | In New BOM
|  |  | 2041366-4 | CONN,PCIE-8X,V/T,Bla,1mm,30u,G,SMD-98 | TYCO ELECTRONICS CORPORATION | 2041366-4 | G | PWA BOM | In New BOM
| PCIE1,PCIE5 | 2 | 10061913-102HLF | CONN,PCIE-8X,V/T,Bla,1mm,30u,G,SMD-98 | FCI CONNECTORS HONGKONG LTD. | 10061913-102HLF | G | PWA BOM | In Old BOM
19 | PCIE2,PCIE3,PCIE4 | 3 | 10061913-103HLF | CONN,PCIE-16X,V/T,Bla,1mm,30u,G,SMD-164 | FCI CONNECTORS HONGKONG LTD. | 10061913-103HLF | G | PWA BOM | In New BOM
|  |  | 2041366-6 | CONN,PCIE-16X,V/T,Bla,1mm,30u,G,SMD-164 | TYCO ELECTRONICS CORPORATION | 2041366-6 | G | PWA BOM | In New BOM
| PCIE2,PCIE3,PCIE4 | 3 | 10061913-103HLF | CONN,PCIE-16X,V/T,Bla,1mm,30u,G,SMD-164 | FCI CONNECTORS HONGKONG LTD. | 10061913-103HLF | G | PWA BOM | In Old BOM
20 | PETL1,PERL1,PSFL2,PEEL2,PEDL2 | 5 | 63032CD00-088-G | IND,2.2uH@100KHz,+/-20%,8A,20mOhm,SHLD,G,SMD | COOPER BUSSMANN, INC. | HCM0703-2R2-R | G | PWA BOM | In New BOM
|  |  | CMLE063T-2R2MS | IND,CMLE063T-2R2MS | CYNTEC CO. LTD | CMLE063T-2R2MS | G | PWA BOM | In New BOM
| PETL1,PERL1,PSFL2,PEEL2,PEDL2 | 5 | 63032CD00-088-G | IND,2.2uH@100KHz,+/-20%,8A,20mOhm,SHLD,G,SMD | COOPER BUSSMANN, INC. | HCM0703-2R2-R | G | PWA BOM | In Old BOM
21 | PSPCE1,PIPCE1,PFPCE1,PEPCE1,PSUCE4 | 5 | 62120HJ00-022-G | ECAP,SPEA,270uF,+/-20%,16V,105C,G,SMD6.3X9.9,ESR<=8mOhm | SANYO ELECTRIC CO., LTD. | 16SVPG270M | G | PWA BOM | In New BOM
|  |  | 62120LS00-021-G | ECAP,Solid Polymer Electrolytic Aluminium Capacitor (SPEA),Low ESR(LESR),270uF,+/-20%,16V,105℃,10mOhm,SMD,6.3*7.7,G | NIPPON CHEMI-CON CORPORATION | APXJ160ARA271MF80J | G | PWA BOM | In New BOM
| PSPCE1,PIPCE1,PFPCE1,PEPCE1,PSUCE4 | 5 | 62120HJ00-022-G | ECAP,SPEA,270uF,+/-20%,16V,105C,G,SMD6.3X9.9,ESR<=8mOhm | SANYO ELECTRIC CO., LTD. | 16SVPG270M | G | PWA BOM | In Old BOM
22 | PSPL1,PIPL1,PFPL1,PEPL1 | 4 | 63032CC00-088-G | IND,1uH@100KHz,+/-20%,11A,10mOhm,SHLD,G,SMD | COOPER BUSSMANN, INC. | HCM0703-1R0-R | G | PWA BOM | In New BOM
|  |  | CMMS063T1R0MS | IND,CMMS063T1R0MS | CYNTEC CO. LTD | CMMS063T1R0MS | G | PWA BOM | In New BOM
|  |  | PA4341.102NLT | IND,PA4341.102NLT | PULSE ELECTRONICS (SINGAPORE) | PA4341.102NLT | G | PWA BOM | In New BOM
| PSPL1,PIPL1,PFPL1,PEPL1 | 4 | 63032CC00-088-G | IND,1uH@100KHz,+/-20%,11A,10mOhm,SHLD,G,SMD | COOPER BUSSMANN, INC. | HCM0703-1R0-R | G | PWA BOM | In Old BOM
23 | PQPL2,PFRL2 | 2 | 63032PP00-088-G | IND,4.7uH@100KHz,+/-20%,5.5A,40mOhm,SHLD,G,SMD | COOPER BUSSMANN, INC. | HCM0703-4R7-R | G | PWA BOM | In New BOM
|  |  | 63030PW00-034-G | Coil Ind,Shielded(SHLD),4.7uH@100KHz,+/-20%,5.5A,40mOhm,SMD,7.3*6.6*3.0,G | CYNTEC CO. LTD | PCMC063T-4R7MN | G | PWA BOM | In New BOM
|  |  | SPS-06CZ-4R7M-V1 | IND,4.7uH@100KHz,+/-20%,5.5A,40mOhm,SHLD,G,SMD | MAG.LAYERS, SCIENTIFIC-TECHNICS (KUNSHAN) CO., LTD. | SPS-06CZ-4R7M-V1 | G | PWA BOM | In New BOM
| PQPL2,PFRL2 | 2 | 63032PP00-088-G | IND,4.7uH@100KHz,+/-20%,5.5A,40mOhm,SHLD,G,SMD | COOPER BUSSMANN, INC. | HCM0703-4R7-R | G | PWA BOM | In Old BOM
|  |  | 63030PW00-034-G | Coil Ind,Shielded(SHLD),4.7uH@100KHz,+/-20%,5.5A,40mOhm,SMD,7.3*6.6*3.0,G | CYNTEC CO. LTD | PCMC063T-4R7MN | G | PWA BOM | In Old BOM
|  |  | SPS-06CZ-4R7M-V1 | IND,4.7uH@100KHz,+/-20%,5.5A,40mOhm,SHLD,G,SMD | MAG.LAYERS, SCIENTIFIC-TECHNICS (KUNSHAN) CO., LTD. | SPS-06CZ-4R7M-V1 |  | PWA BOM | In Old BOM
24 | PHAQ4 | 1 | 51020A000-031-G | TRANS P,PBHV9115T,150V,1A,G,SOT23-3,SMD | NXP SEMICONDUCTORS | PBHV9115T | G | PWA BOM | In New BOM
|  |  | MMBT5401 | TRANS P,150V,1A,G,SOT23-3,SMD | FAIRCHILD SEMICONDUCTOR CORP | MMBT5401 | G | PWA BOM | In New BOM
|  |  | MMBT5401-1 | TRANS P,150V,1A,G,SOT23-3,SMD | DIODES INCORPORATION | MMBT5401-1 | G | PWA BOM | In New BOM
| PHAQ4 | 1 | 51020A000-031-G | TRANS P,PBHV9115T,150V,1A,G,SOT23-3,SMD | NXP SEMICONDUCTORS | PBHV9115T | G | PWA BOM | In Old BOM
25 | PHAQ5,PHAQ6 | 2 | 51032D100-237-G | MOS N,DMN10H220L-7,100V,1.6A,220m@10V,G,SOT-23-3,SMD | DIODES INCORPORATION | DMN10H220L-7 | G | PWA BOM | In New BOM
|  |  | FQT7N10LTF | MOS N,FQT7N10LTF,100V,1.7A,220m@10V,G,SOT-23-3,SMD | FAIRCHILD SEMICONDUCTOR CORP | FQT7N10LTF | G | PWA BOM | In New BOM
| PHAQ5,PHAQ6 | 2 | 51032D100-237-G | MOS N,DMN10H220L-7,100V,1.6A,220m@10V,G,SOT-23-3,SMD | DIODES INCORPORATION | DMN10H220L-7 | G | PWA BOM | In Old BOM
|  |  | FQT7N10L | MOS N,FQT7N10L,100V,1.7A,220m@10V,G,SOT-23-3,SMD | FAIRCHILD SEMICONDUCTOR CORP | FQT7N10L | G | PWA BOM | In Old BOM
26 | PSTL2,PSLL2,PSDL2 | 3 | 630328U00-088-G | IND,3.3uH@100KHz,+/-20%,6A,30mOhm,SHLD,G,SMD | COOPER BUSSMANN, INC. | HCM0703-3R3-R | G | PWA BOM | In New BOM
|  |  | 63034QP00-034-G | IND,3.3uH@100KHz,+/-20%,6.5A,21mOhm,SHLD,G,SMD | CYNTEC CO. LTD | PCME063T-3R3MS | G | PWA BOM | In New BOM
| PSTL2,PSLL2,PSDL2 | 3 | 630328U00-088-G | IND,3.3uH@100KHz,+/-20%,6A,30mOhm,SHLD,G,SMD | COOPER BUSSMANN, INC. | HCM0703-3R3-R | G | PWA BOM | In Old BOM
27 | PSIL1,PSEL2 | 2 | 63032A900-088-G | IND,1.5uH@100KHz,+/-20%,9A,15mOhm,SHLD,G,SMD | COOPER BUSSMANN, INC. | HCM0703-1R5-R | G | PWA BOM | In New BOM
|  |  | 63032BW00-034-G | IND,1.5uH@100KHz,+/-20%,9A,15mOhm,SHLD,G,SMD | CYNTEC CO. LTD | PCMC063T-1R5MN | G | PWA BOM | In New BOM
|  |  | 63030HW00-051-G | IND,1.5uH@100KHz,+/-20%,9A,11.8mOhm,SHLD,G,SMD | PULSE ELECTRONICS (SINGAPORE) | PG0426.152NLT | G | PWA BOM | In New BOM
| PSIL1,PSEL2 | 2 | 63032A900-088-G | IND,1.5uH@100KHz,+/-20%,9A,15mOhm,SHLD,G,SMD | COOPER BUSSMANN, INC. | HCM0703-1R5-R | G | PWA BOM | In Old BOM
|  |  | 63032BW00-034-G | IND,1.5uH@100KHz,+/-20%,9A,15mOhm,SHLD,G,SMD | CYNTEC CO. LTD | PCMC063T-1R5MN | G | PWA BOM | In Old BOM
|  |  | 63030HW00-051-G | IND,1.5uH@100KHz,+/-20%,9A,11.8mOhm,SHLD,G,SMD | PULSE ELECTRONICS (SINGAPORE) | PG0426.152NLT |  | PWA BOM | In Old BOM
28 | PSRL1 | 1 | 63033PG00-15A-G | IND,22nH@100KHz,+/-15%,22A,249.55uOhm,SHLD,G,SMD | The Inter-Technical Group, Inc. | SLC1615A-R022LHF | G | PWA BOM | In New BOM
|  |  | 63035Y500-129-G | IND,22nH@100KHz,+/-15%,22A,249.55uOhm,SHLD,G,SMD | MAG.LAYERS, SCIENTIFIC-TECHNICS (KUNSHAN) CO., LTD. | MSI-400404-22NL-I | G | PWA BOM | In New BOM
|  |  | 630352U00-034-G | IND,22nH@100KHz,+/-15%,22A,249.55uOhm,SHLD,G,SMD | CYNTEC CO. LTD | HCB0439-220 | G | PWA BOM | In New BOM
| PSRL1 | 1 | 63033PG00-15A-G | IND,22nH@100KHz,+/-15%,22A,249.55uOhm,SHLD,G,SMD | The Inter-Technical Group, Inc. | SLC1615A-R022LHF | G | PWA BOM | In Old BOM
29 | PSRL2 | 1 | 63034GW00-088-G | IND,680nH@100KHz,+/-20%,34A,1.33mOhm,SHLD,G,SMD | COOPER BUSSMANN, INC. | HCM1305-R68-R | G | PWA BOM | In New BOM
|  |  | CMLB135T-R68MS | IND,680nH@100KHz,+/-20%,34A,1.33mOhm,SHLD,G,SMD | CYNTEC CO. LTD | CMLB135T-R68MS | G | PWA BOM | In New BOM
| PSRL2 | 1 | 63034GW00-088-G | IND,680nH@100KHz,+/-20%,34A,1.33mOhm,SHLD,G,SMD | COOPER BUSSMANN, INC. | HCM1305-R68-R | G | PWA BOM | In Old BOM
30 | QN2,QN3 | 2 | 510503B00-223-G | MOS N/N,NTZD3154NT1G,20V,0.54A,550m24.5V,G,SOT563-6,SMD | ON SEMICONDUCTOR CORP | NTZD3154NT1G | G | PWA BOM | In New BOM
|  |  | Si1034CX-T1-GE3 | MOS N/N,EM6K6T2R,20V,0.3A,1ohm@4V,G,EMT-6,SMD | VISHAY ENTER TECHNO LOGY.INC | Si1034CX-T1-GE3 | G | PWA BOM | In New BOM
|  |  | SSM6N36FE | MOS N/N,20V,0.54A,550m24.5V,G,SOT563-6,SMD | TOSHIBA ELECTRONICS ASIA LTD | SSM6N36FE | G | PWA BOM | In New BOM
| QN2,QN3 | 2 | 510503B00-223-G | MOS N/N,NTZD3154NT1G,20V,0.54A,550m24.5V,G,SOT563-6,SMD | ON SEMICONDUCTOR CORP | NTZD3154NT1G | G | PWA BOM | In Old BOM
31 | Q5,Q7 | 2 | 510406000-185-G | MOS P,FDD6685,30V,11A,30m@4.5V,G,TO252-3,SMD | FAIRCHILD SEMICONDUCTOR CORP | FDD6685 | G | PWA BOM | In New BOM
|  |  | IPD042P03L3 | MOS P,30V,11A,30m@4.5V,G,TO252-3,SMD | INFINEON TECHNOLOGIES CORP. | IPD042P03L3 | G | PWA BOM | In New BOM
|  |  | 51040WQ00-131-G | MOS P,TJ40S04M3L,-40V,-40A,9.1m@-10V,G,SMD-3 | TOSHIBA ELECTRONICS ASIA LTD | TJ40S04M3L | G | PWA BOM | In New BOM
| Q5,Q7 | 2 | 510406000-185-G | MOS P,FDD6685,30V,11A,30m@4.5V,G,TO252-3,SMD | FAIRCHILD SEMICONDUCTOR CORP | FDD6685 | G | PWA BOM | In Old BOM
32 | Q12 | 1 | 510501900-237-G | MOS N/N,2N7002DW-7-F,60V,0.115A,7.5ohm@5V,G,SOT363-6,SMD | DIODES INEORPORATION | 2N7002DW-7-F | G | PWA BOM | In New BOM
|  |  | 51050HV00-031-G | FET Dual channel,NX7002BKS,60V,240mA,2.8Ohm@Vgs=10V,3.2Ohm@Vgs=5V,SOT-363,6P,G | NXP SEMICONDUCTORS | NX7002BKS | G | PWA BOM | In New BOM
|  |  | 510507800-131-G | MOS N/N,SSM6N7002BFU,60V,200mA,3.3Ohm@4.5V,G,SC88-6,SMD | TOSHIBA ELECTRONICS ASIA LTD | SSM6N7002BFU | G | PWA BOM | In New BOM
| Q12 | 1 | 510501900-237-G | MOS N/N,2N7002DW-7-F,60V,0.115A,7.5ohm@5V,G,SOT363-6,SMD | DIODES INEORPORATION | 2N7002DW-7-F | G | PWA BOM | In Old BOM
33 | U6,U7,U8,U9,U53,U54,U56,U57,U58,U59,U64,U65,U67,U69,U70,U71,U72,U85,U88,U111,U113,U114,U115,U117,U169 | 25 | 310502800-031-G | IC,Buffer,74LVC1G07GW,1.65~5.5V,G,SOT353-5,SMD | NXP SEMICONDUCTORS | 74LVC1G07GW | G | PWA BOM | In New BOM
|  |  | 310502C00-223-G | IC,Buffer,NL17SZ07DFT2G,1.65~5.50V,G,SC-88A/SOT-353-5,SMD | ON SEMICONDUCTOR CORP | NL17SZ07DFT2G | G | PWA BOM | In New BOM
|  |  | 31050CU00-131-G | IC,Buffer,TC7SZ07FU,1.65~5.5V,G,SSOP-5,SMD | TOSHIBA ELECTRONICS ASIA LTD | TC7SZ07FU | G | PWA BOM | In New BOM
| U6,U7,U8,U9,U53,U54,U56,U57,U58,U59,U64,U65,U67,U69,U70,U71,U72,U85,U88,U111,U113,U114,U115,U117,U169 | 25 | 310502800-031-G | IC,Buffer,74LVC1G07GW,1.65~5.5V,G,SOT353-5,SMD | NXP SEMICONDUCTORS | 74LVC1G07GW | G | PWA BOM | In Old BOM
34 | U17 | 1 | 420212A00-216-G | DRAM,MT40A512M16JY-083E:B,1.2V,512M*16,1.2GHz,G,FBGA-96,SMD | MICRON SEMICONDUCTOR ASIA PTE.LTD. | MT40A512M16JY-083E:B | G | PWA BOM | In New BOM
|  |  | H5AN8G6NAFR-UHC | DRAM,1.2V,512M*16,1.2GHz,G,FBGA-96,SMD | SK HYNIX | H5AN8G6NAFR-UHC | G | PWA BOM | In New BOM
| U17 | 1 | 420212A00-216-G | DRAM,MT40A512M16JY-083E:B,1.2V,512M*16,1.2GHz,G,FBGA-96,SMD | MICRON SEMICONDUCTOR ASIA PTE.LTD. | MT40A512M16JY-083E:B | G | PWA BOM | In Old BOM
35 | U24 | 1 | 41050DL00-233-G | Flash,MX25L6445EMI-10G,2.7~3.6V,64M,SPI,G,SOP-16,SMD | MACRONIX INTERNATIONAL CO.,LTD. | MX25L6445EMI-10G | G | PWA BOM | In New BOM
|  |  | 41050SF00-233-G | Flash,MX25L6435EMI-10G,2.7~3.6V,64M,SPI,G,SOP-16,SMD | MACRONIX INTERNATIONAL CO.,LTD. | MX25L6435EMI-10G | G | PWA BOM | In New BOM
|  |  | 41050DW00-396-G | Flash,S25FL064P0XMFI001,2.7~3.6V,64M,SPI,G,SO-16,SMD | SPANSION INTERNATIONAL LLC | S25FL064P0XMFI001 | G | PWA BOM | In New BOM
| U24 | 1 | 41050DL00-233-G | Flash,MX25L6445EMI-10G,2.7~3.6V,64M,SPI,G,SOP-16,SMD | MACRONIX INTERNATIONAL CO.,LTD. | MX25L6445EMI-10G | G | PWA BOM | In Old BOM
36 | U29 | 1 | 21050F900-217-G | IC,IDT,2305B-1DCG8,B,G,SOIC-8,SMD | INTEGRATED DEVICE TECHNOLOGY | 2305B-1DCG8 | G | PWA BOM | In New BOM
|  |  | SL2305SC-1 | IC,SL2305SC-1,G,SOIC-8,SMD | Silicon Laboratories Inc. | SL2305SC-1 | G | PWA BOM | In New BOM
|  |  | 31050JC00-223-G | Logic IC,Buffer,NB2305AI1DR2G,3.0V~3.6V,0.35ns,SOIC,8P,G | ON SEMICONDUCTOR CORP | NB2305AI1DR2G | G | PWA BOM | In New BOM
| U29 | 1 | 21050F900-217-G | IC,IDT,2305B-1DCG8,B,G,SOIC-8,SMD | INTEGRATED DEVICE TECHNOLOGY | 2305B-1DCG8 | G | PWA BOM | In Old BOM
37 | U46 | 1 | 41050K700-233-G | Flash,MX25L4006EM2I-12G,2.7V~3.6V,4M,SPI,G,SOP-8,SMD | MACRONIX INTERNATIONAL CO.,LTD. | MX25L4006EM2I-12G | G | PWA BOM | In New BOM
|  |  | 41050RL00-205-G | NOR Flash,W25X40CLSSIG,2.3V,N/A,3.6V,4M,SPI,-40~85,SOIC,8P,G | WINBOND ELECTRONIC CO.,LTD. | W25X40CLSSIG | G | PWA BOM | In New BOM
| U46 | 1 | 41050K700-233-G | Flash,MX25L4006EM2I-12G,2.7V~3.6V,4M,SPI,G,SOP-8,SMD | MACRONIX INTERNATIONAL CO.,LTD. | MX25L4006EM2I-12G | G | PWA BOM | In Old BOM
|  |  | 41050RL00-205-G | NOR Flash,W25X40CLSSIG,2.3V,N/A,3.6V,4M,SPI,-40~85,SOIC,8P,G | WINBOND | W25X40CLSSIG | G | PWA BOM | In Old BOM
38 | U61 | 1 | 21050Q600-217-G | IC,IDT,5PB1102PGGI8,G,TSSOP-8,SMD | INTEGRATED DEVICE TECHNOLOGY | 5PB1102PGGI8 | G | PWA BOM | In New BOM
|  |  | 31050JY00-223-G | Logic IC,Buffer,NB3V1102CDTR2G,1.8V/2.5V/3.3V,3.5ns,TSSOP,8P,G | ON SEMICONDUCTOR CORP | NB3V1102CDTR2G | G | PWA BOM | In New BOM
| U61 | 1 | 21050Q600-217-G | IC,IDT,5PB1102PGGI8,G,TSSOP-8,SMD | INTEGRATED DEVICE TECHNOLOGY | 5PB1102PGGI8 | G | PWA BOM | In Old BOM
39 | U83,U101,U102 | 3 | 310500F00-031-G | IC,Buffer,74LVC07APW,1.65~5.5V,G,TSSOP-14,SMD | NXP SEMICONDUCTORS | 74LVC07APW | G | PWA BOM | In New BOM
|  |  | 74LVC0AT14-13 | IC,Buffer,74LVC07A,1.65~5.5V,G,TSSOP-14,SMD | DIODES INCORPORATION | 74LVC0AT14-13 | G | PWA BOM | In New BOM
| U83,U101,U102 | 3 | 310500F00-031-G | IC,Buffer,74LVC07APW,1.65~5.5V,G,TSSOP-14,SMD | NXP SEMICONDUCTORS | 74LVC07APW | G | PWA BOM | In Old BOM
40 | U109 | 1 | 310307T00-031-G | IC,Switch,74CBTLV1G125GV,2.3~3.6V,G,SOT753-5,SMD | NXP SEMICONDUCTORS | 74CBTLV1G125GV | G | PWA BOM | In New BOM
|  |  | 310300D00-183-G | Logic IC,Switch,SN74CBTLV1G125DBVR,2.3V-3.6V,0.25ns,SOT-23,5P,G | Texas Instruments | SN74CBTLV1G125DBVR | G | PWA BOM | In New BOM
| U109 | 1 | 310307T00-031-G | IC,Switch,74CBTLV1G125GV,2.3~3.6V,G,SOT753-5,SMD | NXP SEMICONDUCTORS | 74CBTLV1G125GV | G | PWA BOM | In Old BOM
41 | U171 | 1 | 31050KL00-031-G | IC,Buffer,74HC75PW,2.0V~6.0V,G,TSSOP-16,SMD | NXP SEMICONDUCTORS | 74HC75PW | G | PWA BOM | In New BOM
|  |  | CD74HC75PWRG4 | IC,Buffer,CD74HC75PWRG4 | Texas Instruments | CD74HC75PWRG4 |  | PWA BOM | In New BOM
| U171 | 1 | 31050KL00-031-G | IC,Buffer,74HC75PW,2.0V~6.0V,G,TSSOP-16,SMD | NXP SEMICONDUCTORS | 74HC75PW | G | PWA BOM | In Old BOM
42 | DIMM02,DIMM04,DIMM06,DIMM09,DIMM11,DIMM13,DIMM15,DIMM16,DIMM18,DIMM20,DIMM22,DIMM25,DIMM27,DIMM29,DIMM31,DIMM00 | 16 | 34021BC00-G78-G | CONN,DDR IV,V/T,1.2V,Blu,0.85mm,15u,G,SMD-288 | FCI CONNECTORS HONGKONG LTD. | 10140702-0302K11LF | G | PWA BOM | In New BOM
|  |  | 34021CC00-245-G | Memory Connector,DDR4288S05A1H,DDR IV,288,SMD,NYLON,0.85mm,15u",Blue,G | AMPHENOL SHANGHAI CORP. | DDR4288S05A1H | G | PWA BOM | In New BOM
| DIMM02,DIMM04,DIMM06,DIMM09,DIMM11,DIMM13,DIMM15,DIMM16,DIMM18,DIMM20,DIMM22,DIMM25,DIMM27,DIMM29,DIMM31,DIMM00 | 16 | 34021BC00-G78-G | CONN,DDR IV,V/T,1.2V,Blu,0.85mm,15u,G,SMD-288 | FCI CONNECTORS HONGKONG LTD. | 10140702-0302K11LF | G | PWA BOM | In Old BOM
43 | DIMM01,DIMM03,DIMM05,DIMM07,DIMM08,DIMM10,DIMM12,DIMM14,DIMM17,DIMM19,DIMM21,DIMM23,DIMM24,DIMM26,DIMM28,DIMM30 | 16 | 34021BD00-G78-G | CONN,DDR IV,V/T,1.2V,Bla,0.85mm,15u,G,SMD-288 | FCI CONNECTORS HONGKONG LTD. | 10140702-0301K11LF | G | PWA BOM | In New BOM
|  |  | 34021CE00-245-G | Memory Connector,DDR4288S0511H,DDR IV,288,SMD,NYLON,0.85mm,15u",Black,G | AMPHENOL SHANGHAI CORP. | DDR4288S0511H | G | PWA BOM | In New BOM
| DIMM01,DIMM03,DIMM05,DIMM07,DIMM08,DIMM10,DIMM12,DIMM14,DIMM17,DIMM19,DIMM21,DIMM23,DIMM24,DIMM26,DIMM28,DIMM30 | 16 | 34021BD00-G78-G | CONN,DDR IV,V/T,1.2V,Bla,0.85mm,15u,G,SMD-288 | FCI CONNECTORS HONGKONG LTD. | 10140702-0301K11LF | G | PWA BOM | In Old BOM
44 | J15 | 1 | 34031RP00-600-G | CONN,NGFF,R/A,Bla,0.5mm,30u,G,SMD-67 | FOXCONN TECHNOLOGY CO.,LTD. | 2E0BC23-S85BM-7H | G | PWA BOM | In New BOM
|  |  | 34031T300-GRS-G | CONN,NGFF,R/A,Bla,0.5mm,30u,G,SMD-67 | LOTES CO LTD | APCI0164-P004A |  | PWA BOM | In New BOM
| J15 | 1 | 34031RP00-600-G | CONN,NGFF,R/A,Bla,0.5mm,30u,G,SMD-67 | FOXCONN TECHNOLOGY CO.,LTD. | 2E0BC23-S85BM-7H | G | PWA BOM | In Old BOM
45 | J35,J37,J39,J42,J45 | 5 | 3406AQH00-317-G | CONN,Header,Pin Header,1X6,V/T,Bla,2.54mm,G,SMD-6 | MOLEX INCORPORATED | 87898-0656 | G | PWA BOM | In New BOM
|  |  | 3406AYA00-245-G | Header&Socket Connector,G800MR302032EU,Pin Header,6,DIP,LCP,2.54mm,999.9999u",Black,G | AMPHENOL SHANGHAI CORP. | G800MR302032EU |  | PWA BOM | In New BOM
|  |  | 3406A9F00-GRT-G | Header&Socket Connector,212-91-06GBE2,Pin Header,6,SMD,NY6T,2.54mm,3u",Black,G | PINREX TECHNOLOGY CORP. | 212-91-06GBE2 |  | PWA BOM | In New BOM
| J35,J37,J39,J42,J45 | 5 | 3406AQH00-317-G | CONN,Header,Pin Header,1X6,V/T,Bla,2.54mm,G,SMD-6 | MOLEX INCORPORATED | 87898-0656 | G | PWA BOM | In Old BOM
46 | J101 | 1 | 34062MW00-309-G | CONN,Header,WTB,2X5,V/T,Bla,1.27mm,10u,G,SMD-10 | SAMTEC INC. | FTSH-105-01-L-DV-K-P-TR | G | PWA BOM | In New BOM
|  |  | 3406AR700-GRT-G | Header&Socket Connector,232-9B-05SBEC,Pin Header,10,SMD,NY6T,1.27mm,10u",Black,G | PINREX TECHNOLOGY CORP. | 232-9B-05SBEC |  | PWA BOM | In New BOM
| J101 | 1 | 34062MW00-309-G | CONN,Header,WTB,2X5,V/T,Bla,1.27mm,10u,G,SMD-10 | SAMTEC INC. | FTSH-105-01-L-DV-K-P-TR | G | PWA BOM | In Old BOM
47 | J148 | 1 | 340672300-317-G | CONN,Pin Header,1X4,V/T,Bla,2.54mm,30u,G,SMD-4 | MOLEX INCORPORATED | 87898-0455 | G | PWA BOM | In New BOM
|  |  | 340692T00-245-G | CONN,Header,Pin Header,1X4,V/T,Bla,2.54mm,30u,G,SMD-4 | AMPHENOL SHANGHAI CORP. | G800MR304010HR | G | PWA BOM | In New BOM
|  |  | 34068VT00-GRT-G | CONN,Header,Pin Header,1X4,V/T,Bla,2.54mm,30u,G,SMD-4 | PINREX TECHNOLOGY CORP. | 212-91-04SBEJ | G | PWA BOM | In New BOM
| J148 | 1 | 340672300-317-G | CONN,Pin Header,1X4,V/T,Bla,2.54mm,30u,G,SMD-4 | MOLEX INCORPORATED | 87898-0455 | G | PWA BOM | In Old BOM
48 | SW1,SW2 | 2 | 340805A00-638-G | CONN,Switch,tact,50mA,12V,G,SMD-2 | E-SWITCH | TL1015AF160QG | G | PWA BOM | In New BOM
|  |  | 340812T00-653-G | CONN,Switch,tact,50mA,12V,Bla,G,SMD-2 | DIPTRONICS MANUFACTURING INC. | MPTLP2-V-T/R | G | PWA BOM | In New BOM
| SW1,SW2 | 2 | 340805A00-638-G | CONN,Switch,tact,50mA,12V,G,SMD-2 | E-SWITCH | TL1015AF160QG | G | PWA BOM | In Old BOM
##### Change Revision
Sheet | REV OF BOM | CUSTOMER | CUSTOMER P/N | PWA PN | PWA DESCRIPTION | PWA REV | DATE | Remark
OOOOOOOOOOOOOOOOOOOOOOOOOOOOOOOOOOOOOOOOOOOOOOOOOOOOOOOOOOOOOOOOOOOOOOOOOOOOOOOOOOOOOOOOOO | OOOOOOOOOOOOOOOOOOOOOOOOOOOOOOOOOOOOOOOOOOOOOOOOOOOOOOOOOOOOOOOOOOOOOOOOOOOOOOOOOOOOOOOOOO | OOOOOOOOOOOOOOOOOOOOOOOOOOOOOOOOOOOOOOOOOOOOOOOOOOOOOOOOOOOOOOOOOOOOOOOOOOOOOOOOOOOOOOOOOO | OOOOOOOOOOOOOOOOOOOOOOOOOOOOOOOOOOOOOOOOOOOOOOOOOOOOOOOOOOOOOOOOOOOOOOOOOOOOOOOOOOOOOOOOOO | OOOOOOOOOOOOOOOOOOOOOOOOOOOOOOOOOOOOOOOOOOOOOOOOOOOOOOOOOOOOOOOOOOOOOOOOOOOOOOOOOOOOOOOOOO | OOOOOOOOOOOOOOOOOOOOOOOOOOOOOOOOOOOOOOOOOOOOOOOOOOOOOOOOOOOOOOOOOOOOOOOOOOOOOOOOOOOOOOOOOO | OOOOOOOOOOOOOOOOOOOOOOOOOOOOOOOOOOOOOOOOOOOOOOOOOOOOOOOOOOOOOOOOOOOOOOOOOOOOOOOOOOOOOOOOOO | OOOOOOOOOOOOOOOOOOOOOOOOOOOOOOOOOOOOOOOOOOOOOOOOOOOOOOOOOOOOOOOOOOOOOOOOOOOOOOOOOOOOOOOOOO | OOOOOOOOOOOOOOOOOOOOOOOOOOOOOOOOOOOOOOOOOOOOOOOOOOOOOOOOOOOOOOOOOOOOOOOOOOOOOOOOOOOOOOOOOO | OOOOOOOOOOOOOOOOOOOOOOOOOOOOOOOOOOOOOOOOOOOOOOOOOOOOOOOOOOOOOOOOOOOOOOOOOOOOOOOOOOOOOOOOOO
Second Source Change
Item | Location | Change Type | Foxconn P/N | Part Description | Manufacturer Full Name | Manufacturer P/N | RoHS | Sheet
1 | PSTC5,PSLC5,PSFC5,PSEC5,PSDC5,PQPC5,PFRC5,PEEC5,PEDC5,C46,C63,C69,C79,C142,C144,C157,C167,C226,C234,C774,C781,C785,C813,C856,C864,C873,C883 |  | 62012P100-015-G | CAP,2.2uF,+/-20%,X7S,10V,G,SMD0402 | MURATA ELEC. NORTH AMERICA | GRM155C71A225M | G | PWA BOM
|  | Delete | 62012P000-023-G | CAP,2.2uF,+/-10%,X7R,16V,G,SMD0603 | TAIYO ELECTRIC IND.CO.LTD | EMK107BB7225KA-T | G | PWA BOM
2 | D57 |  | 52030NP00-185-G | DIODE,Schottky,RB521S30,30V,200mA,G,SOD523-2,SMD | FAIRCHILD SEMICONDUCTOR CORP | RB521S30 | G | PWA BOM
|  | ADD | 52030NP00-031-G | DIODE,Schottky,SDM20U30-7,30V,0.2A,G,SOD523-2,SMD | NXP SEMICONDUCTORS | RB521S30 | G | PWA BOM
|  | ADD | 52030AG00-237-G | DIODE,Schottky,SDM20U30-7,30V,0.2A,G,SOD523-2,SMD | DIODES INCORPORATION | SDM20U30-7 | G | PWA BOM
3 | LED11,LED12 |  | 52113AW00-289-G | LED,Green,LTL-42NGY8DH184P,5V,20mA,G,DIP-2 | LITE-ON TECHNOLOGY CORPORATION | LTL-42NGY8DH184P | G | PWA BOM
|  | ADD | SSF-LXH303SUGD | LED,Green,LTL-42NGY8DH184P,5V,20mA,G,DIP-2 | LUEMX INC,TAIWAN BRANCH | SSF-LXH303SUGD | G | PWA BOM
4 | L17 |  | 720106E00-015-G | FB,330 Ohm@100MHz,+/-25%,500mA,300mOhm,G,SMD0603 | MURATA ELEC. NORTH AMERICA | BLM18EG331TN1D | G | PWA BOM
|  | ADD | 72010YW01-129-G | FB,Multilayer,100mOhm,330Ohm@100MHz,+/-25%,2A,,SMD0603,G | MAG.LAYERS, SCIENTIFIC-TECHNICS (KUNSHAN) CO., LTD. | GMLB-160808-0330P-N8 | G | PWA BOM
5 | L22,L23,L24,L25 |  | 720105P00-016-G | FB,80 Ohm@100MHz,+/-25%,500mA,150mOhm,G,SMD0603 | TDK ELECTRONICS EUROPE GMBH | MMZ1608S800AT | G | PWA BOM
|  | ADD | 72010WQ00-129-G | FB,Multilayer,40mOhm,80Ohm@100MHz,+/-25%,3A,,SMD0603,G | MAG.LAYERS, SCIENTIFIC-TECHNICS (KUNSHAN) CO., LTD. | GMLB-160808-0080P-N8 | G | PWA BOM
|  | Delete | GMLB-160808-0080P-N8 | FB,80 Ohm@100MHz,+/-25%,500mA,150mOhm,G,SMD0603 | MAG.LAYERS, SCIENTIFIC-TECHNICS (KUNSHAN) CO., LTD. | GMLB-160808-0080P-N8 | G | PWA BOM
6 | L45 |  | 720101M00-015-G | FB,600 Ohm@100MHz,+/-25%,200mA,650mOhm,G,SMD0603 | MURATA ELEC. NORTH AMERICA | BLM18BD601SN1D | G | PWA BOM
|  | ADD | 720103000-023-G | FB,600 Ohm@100MHz,+/-25%,250mA,600mOhm,G,SMD0603 | TAIYO ELECTRIC IND.CO.LTD | BK1608HM601-T | G | PWA BOM
7 | PBMC6,PBFC6,PBEC6,PBAC6,PAMC6,PAFC6,PAEC6,PAAC6 |  | 62011DQ00-015-G | CAP,27nF,+/-10%,X7R,25V,G,SMD0402 | MURATA ELEC. NORTH AMERICA | GRM155R71E273KA88D | G | PWA BOM
|  | ADD | C0402C273K3RAC | CAP,27nF,+/-10%,X7R,25V,G,SMD0402 | KEMET ELECTRONICS CORPORATION | C0402C273K3RAC | G | PWA BOM
8 | PBMD1,PBFD1,PBED1,PBAD1,PAMD1,PAFD1,PAED1,PAAD1 |  | 520103B00-185-G | Diode,Rectifier&Switching,MMBD1205,100V,200mA,G,SOT-23-3,SMD | FAIRCHILD SEMICONDUCTOR CORP | MMBD1205 | G | PWA BOM
|  | ADD | MMBD3004A | Diode,Rectifier&Switching,100V,200mA,G,SOT-23-3,SMD | DIODES INCORPORATION | MMBD3004A | G | PWA BOM
9 | PSUFS1,PBAFS1,PAAFS1,PSUFS2 |  | 730100M00-086-G | Fuse,Very fast acting,125V,10A,G,SMD | LITTELFUSE FAR EAST PTE LTD | 0451010.MRL | G | PWA BOM
|  | ADD | CB61F10A-TR2 | Fuse,CB61F10A-TR2 | COOPER BUSSMANN, INC. | CB61F10A-TR2 | G | PWA BOM
10 | PBML1,PBAL1,PAML1,PAAL1,PBFL2,PBEL2,PAFL2,PAEL2,PBML3,PBFL3,PBEL3,PBAL3,PAML3,PAFL3,PAEL3,PAAL3,PBAL5,PAAL5 |  | 63035NQ00-029-G | IND,0.1uH@100KHz,+/-20%,11.5A,6mOhm,SHLD,G,SMD | VISHAY ENTER TECHNO LOGY.INC | IHLP1616ABERR10M01 | G | PWA BOM
|  | ADD | 63032QU00-034-G | Coil Ind,Shielded(SHLD),100nH@100KHz,+/-20%,12A,4mOhm,SMD,4.15*4.0*1.8,G | CYNTEC CO. LTD | PCMB042T-R10MS | G | PWA BOM
11 | PHAR4,PBMR90,PAMR90,PBER92,PBAR92,PAFR92,PAER92,PAAR92,PBFR93,PBAR102,PAAR102 |  | 610130Y00-017-G | RES,1 Ohm,+/-1%,1/3W,G,SMD1206 | KOA SPEER ELECTRONICS, INC. | SR732BTTD1R00F | G | PWA BOM
|  | ADD | L1206K1R00FNT | RES,1 Ohm,+/-1%,1/3W,G,SMD1206 | VISHAY ENTER TECHNO LOGY.INC | L1206K1R00FNT | G | PWA BOM
12 | PBMR113,PAMR113,PBER115,PAFR115,PAER115,PBFR116,PBAR119,PAAR119 |  | 61100RU00-017-G | RES,59 Ohm,+/-1%,1/16W,G,SMD0402 | KOA SPEER ELECTRONICS, INC. | RN731ETTP59R0F25 | G | PWA BOM
|  | ADD | TNPW040259R0FEEP | RES,59 Ohm,+/-1%,1/10W,G,SMD0402 | VISHAY ENTER TECHNO LOGY.INC | TNPW040259R0FEEP | G | PWA BOM
13 | PBFL1,PBEL1,PAFL1,PAEL1,PBML2,PAML2 |  | 63035NF00-57M-G | IND,1.5uH@100KHz,+/-10%,12A,6mOhm,SHLD,G,SMD | Eaton Corporation | HCV1206-1R5-R | G | PWA BOM
|  | ADD | HMS1360-1R5 | IND,1.5uH@100KHz,+/-10%,12A,6mOhm,SHLD,G,SMD | DELTA ELECTRONICS INDUSTRIAL CO.,LTD | HMS1360-1R5 | G | PWA BOM
14 | PCIE1,PCIE5 |  | 10061913-102HLF | CONN,PCIE-8X,V/T,Bla,1mm,30u,G,SMD-98 | FCI CONNECTORS HONGKONG LTD. | 10061913-102HLF | G | PWA BOM
|  | ADD | 2041366-4 | CONN,PCIE-8X,V/T,Bla,1mm,30u,G,SMD-98 | TYCO ELECTRONICS CORPORATION | 2041366-4 | G | PWA BOM
15 | PCIE2,PCIE3,PCIE4 |  | 10061913-103HLF | CONN,PCIE-16X,V/T,Bla,1mm,30u,G,SMD-164 | FCI CONNECTORS HONGKONG LTD. | 10061913-103HLF | G | PWA BOM
|  | ADD | 2041366-6 | CONN,PCIE-16X,V/T,Bla,1mm,30u,G,SMD-164 | TYCO ELECTRONICS CORPORATION | 2041366-6 | G | PWA BOM
16 | PETL1,PERL1,PSFL2,PEEL2,PEDL2 |  | 63032CD00-088-G | IND,2.2uH@100KHz,+/-20%,8A,20mOhm,SHLD,G,SMD | COOPER BUSSMANN, INC. | HCM0703-2R2-R | G | PWA BOM
|  | ADD | CMLE063T-2R2MS | IND,CMLE063T-2R2MS | CYNTEC CO. LTD | CMLE063T-2R2MS | G | PWA BOM
17 | PSPCE1,PIPCE1,PFPCE1,PEPCE1,PSUCE4 |  | 62120HJ00-022-G | ECAP,SPEA,270uF,+/-20%,16V,105C,G,SMD6.3X9.9,ESR<=8mOhm | SANYO ELECTRIC CO., LTD. | 16SVPG270M | G | PWA BOM
|  | ADD | 62120LS00-021-G | ECAP,Solid Polymer Electrolytic Aluminium Capacitor (SPEA),Low ESR(LESR),270uF,+/-20%,16V,105℃,10mOhm,SMD,6.3*7.7,G | NIPPON CHEMI-CON CORPORATION | APXJ160ARA271MF80J | G | PWA BOM
18 | PSPL1,PIPL1,PFPL1,PEPL1 |  | 63032CC00-088-G | IND,1uH@100KHz,+/-20%,11A,10mOhm,SHLD,G,SMD | COOPER BUSSMANN, INC. | HCM0703-1R0-R | G | PWA BOM
|  | ADD | CMMS063T1R0MS | IND,CMMS063T1R0MS | CYNTEC CO. LTD | CMMS063T1R0MS | G | PWA BOM
|  | ADD | PA4341.102NLT | IND,PA4341.102NLT | PULSE ELECTRONICS (SINGAPORE) | PA4341.102NLT | G | PWA BOM
19 | PHAQ4 |  | 51020A000-031-G | TRANS P,PBHV9115T,150V,1A,G,SOT23-3,SMD | NXP SEMICONDUCTORS | PBHV9115T | G | PWA BOM
|  | ADD | MMBT5401 | TRANS P,150V,1A,G,SOT23-3,SMD | FAIRCHILD SEMICONDUCTOR CORP | MMBT5401 | G | PWA BOM
|  | ADD | MMBT5401-1 | TRANS P,150V,1A,G,SOT23-3,SMD | DIODES INCORPORATION | MMBT5401-1 | G | PWA BOM
20 | PHAQ5,PHAQ6 |  | 51032D100-237-G | MOS N,DMN10H220L-7,100V,1.6A,220m@10V,G,SOT-23-3,SMD | DIODES INCORPORATION | DMN10H220L-7 | G | PWA BOM
|  | ADD | FQT7N10LTF | MOS N,FQT7N10LTF,100V,1.7A,220m@10V,G,SOT-23-3,SMD | FAIRCHILD SEMICONDUCTOR CORP | FQT7N10LTF | G | PWA BOM
|  | Delete | FQT7N10L | MOS N,FQT7N10L,100V,1.7A,220m@10V,G,SOT-23-3,SMD | FAIRCHILD SEMICONDUCTOR CORP | FQT7N10L | G | PWA BOM
21 | PSTL2,PSLL2,PSDL2 |  | 630328U00-088-G | IND,3.3uH@100KHz,+/-20%,6A,30mOhm,SHLD,G,SMD | COOPER BUSSMANN, INC. | HCM0703-3R3-R | G | PWA BOM
|  | ADD | 63034QP00-034-G | IND,3.3uH@100KHz,+/-20%,6.5A,21mOhm,SHLD,G,SMD | CYNTEC CO. LTD | PCME063T-3R3MS | G | PWA BOM
22 | PSRL1 |  | 63033PG00-15A-G | IND,22nH@100KHz,+/-15%,22A,249.55uOhm,SHLD,G,SMD | The Inter-Technical Group, Inc. | SLC1615A-R022LHF | G | PWA BOM
|  | ADD | 63035Y500-129-G | IND,22nH@100KHz,+/-15%,22A,249.55uOhm,SHLD,G,SMD | MAG.LAYERS, SCIENTIFIC-TECHNICS (KUNSHAN) CO., LTD. | MSI-400404-22NL-I | G | PWA BOM
|  | ADD | 630352U00-034-G | IND,22nH@100KHz,+/-15%,22A,249.55uOhm,SHLD,G,SMD | CYNTEC CO. LTD | HCB0439-220 | G | PWA BOM
23 | PSRL2 |  | 63034GW00-088-G | IND,680nH@100KHz,+/-20%,34A,1.33mOhm,SHLD,G,SMD | COOPER BUSSMANN, INC. | HCM1305-R68-R | G | PWA BOM
|  | ADD | CMLB135T-R68MS | IND,680nH@100KHz,+/-20%,34A,1.33mOhm,SHLD,G,SMD | CYNTEC CO. LTD | CMLB135T-R68MS | G | PWA BOM
24 | QN2,QN3 |  | 510503B00-223-G | MOS N/N,NTZD3154NT1G,20V,0.54A,550m24.5V,G,SOT563-6,SMD | ON SEMICONDUCTOR CORP | NTZD3154NT1G | G | PWA BOM
|  | ADD | Si1034CX-T1-GE3 | MOS N/N,EM6K6T2R,20V,0.3A,1ohm@4V,G,EMT-6,SMD | VISHAY ENTER TECHNO LOGY.INC | Si1034CX-T1-GE3 | G | PWA BOM
|  | ADD | SSM6N36FE | MOS N/N,20V,0.54A,550m24.5V,G,SOT563-6,SMD | TOSHIBA ELECTRONICS ASIA LTD | SSM6N36FE | G | PWA BOM
25 | Q5,Q7 |  | 510406000-185-G | MOS P,FDD6685,30V,11A,30m@4.5V,G,TO252-3,SMD | FAIRCHILD SEMICONDUCTOR CORP | FDD6685 | G | PWA BOM
|  | ADD | IPD042P03L3 | MOS P,30V,11A,30m@4.5V,G,TO252-3,SMD | INFINEON TECHNOLOGIES CORP. | IPD042P03L3 | G | PWA BOM
|  | ADD | 51040WQ00-131-G | MOS P,TJ40S04M3L,-40V,-40A,9.1m@-10V,G,SMD-3 | TOSHIBA ELECTRONICS ASIA LTD | TJ40S04M3L | G | PWA BOM
26 | Q12 |  | 510501900-237-G | MOS N/N,2N7002DW-7-F,60V,0.115A,7.5ohm@5V,G,SOT363-6,SMD | DIODES INEORPORATION | 2N7002DW-7-F | G | PWA BOM
|  | ADD | 51050HV00-031-G | FET Dual channel,NX7002BKS,60V,240mA,2.8Ohm@Vgs=10V,3.2Ohm@Vgs=5V,SOT-363,6P,G | NXP SEMICONDUCTORS | NX7002BKS | G | PWA BOM
|  | ADD | 510507800-131-G | MOS N/N,SSM6N7002BFU,60V,200mA,3.3Ohm@4.5V,G,SC88-6,SMD | TOSHIBA ELECTRONICS ASIA LTD | SSM6N7002BFU | G | PWA BOM
27 | U6,U7,U8,U9,U53,U54,U56,U57,U58,U59,U64,U65,U67,U69,U70,U71,U72,U85,U88,U111,U113,U114,U115,U117,U169 |  | 310502800-031-G | IC,Buffer,74LVC1G07GW,1.65~5.5V,G,SOT353-5,SMD | NXP SEMICONDUCTORS | 74LVC1G07GW | G | PWA BOM
|  | ADD | 310502C00-223-G | IC,Buffer,NL17SZ07DFT2G,1.65~5.50V,G,SC-88A/SOT-353-5,SMD | ON SEMICONDUCTOR CORP | NL17SZ07DFT2G | G | PWA BOM
|  | ADD | 31050CU00-131-G | IC,Buffer,TC7SZ07FU,1.65~5.5V,G,SSOP-5,SMD | TOSHIBA ELECTRONICS ASIA LTD | TC7SZ07FU | G | PWA BOM
28 | U17 |  | 420212A00-216-G | DRAM,MT40A512M16JY-083E:B,1.2V,512M*16,1.2GHz,G,FBGA-96,SMD | MICRON SEMICONDUCTOR ASIA PTE.LTD. | MT40A512M16JY-083E:B | G | PWA BOM
|  | ADD | H5AN8G6NAFR-UHC | DRAM,1.2V,512M*16,1.2GHz,G,FBGA-96,SMD | SK HYNIX | H5AN8G6NAFR-UHC | G | PWA BOM
29 | U24 |  | 41050DL00-233-G | Flash,MX25L6445EMI-10G,2.7~3.6V,64M,SPI,G,SOP-16,SMD | MACRONIX INTERNATIONAL CO.,LTD. | MX25L6445EMI-10G | G | PWA BOM
|  | ADD | 41050SF00-233-G | Flash,MX25L6435EMI-10G,2.7~3.6V,64M,SPI,G,SOP-16,SMD | MACRONIX INTERNATIONAL CO.,LTD. | MX25L6435EMI-10G | G | PWA BOM
|  | ADD | 41050DW00-396-G | Flash,S25FL064P0XMFI001,2.7~3.6V,64M,SPI,G,SO-16,SMD | SPANSION INTERNATIONAL LLC | S25FL064P0XMFI001 | G | PWA BOM
30 | U29 |  | 21050F900-217-G | IC,IDT,2305B-1DCG8,B,G,SOIC-8,SMD | INTEGRATED DEVICE TECHNOLOGY | 2305B-1DCG8 | G | PWA BOM
|  | ADD | SL2305SC-1 | IC,SL2305SC-1,G,SOIC-8,SMD | Silicon Laboratories Inc. | SL2305SC-1 | G | PWA BOM
|  | ADD | 31050JC00-223-G | Logic IC,Buffer,NB2305AI1DR2G,3.0V~3.6V,0.35ns,SOIC,8P,G | ON SEMICONDUCTOR CORP | NB2305AI1DR2G | G | PWA BOM
31 | U61 |  | 21050Q600-217-G | IC,IDT,5PB1102PGGI8,G,TSSOP-8,SMD | INTEGRATED DEVICE TECHNOLOGY | 5PB1102PGGI8 | G | PWA BOM
|  | ADD | 31050JY00-223-G | Logic IC,Buffer,NB3V1102CDTR2G,1.8V/2.5V/3.3V,3.5ns,TSSOP,8P,G | ON SEMICONDUCTOR CORP | NB3V1102CDTR2G | G | PWA BOM
32 | U83,U101,U102 |  | 310500F00-031-G | IC,Buffer,74LVC07APW,1.65~5.5V,G,TSSOP-14,SMD | NXP SEMICONDUCTORS | 74LVC07APW | G | PWA BOM
|  | ADD | 74LVC0AT14-13 | IC,Buffer,74LVC07A,1.65~5.5V,G,TSSOP-14,SMD | DIODES INCORPORATION | 74LVC0AT14-13 | G | PWA BOM
33 | U109 |  | 310307T00-031-G | IC,Switch,74CBTLV1G125GV,2.3~3.6V,G,SOT753-5,SMD | NXP SEMICONDUCTORS | 74CBTLV1G125GV | G | PWA BOM
|  | ADD | 310300D00-183-G | Logic IC,Switch,SN74CBTLV1G125DBVR,2.3V-3.6V,0.25ns,SOT-23,5P,G | Texas Instruments | SN74CBTLV1G125DBVR | G | PWA BOM
34 | U171 |  | 31050KL00-031-G | IC,Buffer,74HC75PW,2.0V~6.0V,G,TSSOP-16,SMD | NXP SEMICONDUCTORS | 74HC75PW | G | PWA BOM
|  | ADD | CD74HC75PWRG4 | IC,Buffer,CD74HC75PWRG4 | Texas Instruments | CD74HC75PWRG4 |  | PWA BOM
35 | DIMM02,DIMM04,DIMM06,DIMM09,DIMM11,DIMM13,DIMM15,DIMM16,DIMM18,DIMM20,DIMM22,DIMM25,DIMM27,DIMM29,DIMM31,DIMM00 |  | 34021BC00-G78-G | CONN,DDR IV,V/T,1.2V,Blu,0.85mm,15u,G,SMD-288 | FCI CONNECTORS HONGKONG LTD. | 10140702-0302K11LF | G | PWA BOM
|  | ADD | 34021CC00-245-G | Memory Connector,DDR4288S05A1H,DDR IV,288,SMD,NYLON,0.85mm,15u",Blue,G | AMPHENOL SHANGHAI CORP. | DDR4288S05A1H | G | PWA BOM
36 | DIMM01,DIMM03,DIMM05,DIMM07,DIMM08,DIMM10,DIMM12,DIMM14,DIMM17,DIMM19,DIMM21,DIMM23,DIMM24,DIMM26,DIMM28,DIMM30 |  | 34021BD00-G78-G | CONN,DDR IV,V/T,1.2V,Bla,0.85mm,15u,G,SMD-288 | FCI CONNECTORS HONGKONG LTD. | 10140702-0301K11LF | G | PWA BOM
|  | ADD | 34021CE00-245-G | Memory Connector,DDR4288S0511H,DDR IV,288,SMD,NYLON,0.85mm,15u",Black,G | AMPHENOL SHANGHAI CORP. | DDR4288S0511H | G | PWA BOM
37 | J15 |  | 34031RP00-600-G | CONN,NGFF,R/A,Bla,0.5mm,30u,G,SMD-67 | FOXCONN TECHNOLOGY CO.,LTD. | 2E0BC23-S85BM-7H | G | PWA BOM
|  | ADD | 34031T300-GRS-G | CONN,NGFF,R/A,Bla,0.5mm,30u,G,SMD-67 | LOTES CO LTD | APCI0164-P004A |  | PWA BOM
38 | J35,J37,J39,J42,J45 |  | 3406AQH00-317-G | CONN,Header,Pin Header,1X6,V/T,Bla,2.54mm,G,SMD-6 | MOLEX INCORPORATED | 87898-0656 | G | PWA BOM
|  | ADD | 3406AYA00-245-G | Header&Socket Connector,G800MR302032EU,Pin Header,6,DIP,LCP,2.54mm,999.9999u",Black,G | AMPHENOL SHANGHAI CORP. | G800MR302032EU |  | PWA BOM
|  | ADD | 3406A9F00-GRT-G | Header&Socket Connector,212-91-06GBE2,Pin Header,6,SMD,NY6T,2.54mm,3u",Black,G | PINREX TECHNOLOGY CORP. | 212-91-06GBE2 |  | PWA BOM
39 | J101 |  | 34062MW00-309-G | CONN,Header,WTB,2X5,V/T,Bla,1.27mm,10u,G,SMD-10 | SAMTEC INC. | FTSH-105-01-L-DV-K-P-TR | G | PWA BOM
|  | ADD | 3406AR700-GRT-G | Header&Socket Connector,232-9B-05SBEC,Pin Header,10,SMD,NY6T,1.27mm,10u",Black,G | PINREX TECHNOLOGY CORP. | 232-9B-05SBEC |  | PWA BOM
40 | J148 |  | 340672300-317-G | CONN,Pin Header,1X4,V/T,Bla,2.54mm,30u,G,SMD-4 | MOLEX INCORPORATED | 87898-0455 | G | PWA BOM
|  | ADD | 340692T00-245-G | CONN,Header,Pin Header,1X4,V/T,Bla,2.54mm,30u,G,SMD-4 | AMPHENOL SHANGHAI CORP. | G800MR304010HR | G | PWA BOM
|  | ADD | 34068VT00-GRT-G | CONN,Header,Pin Header,1X4,V/T,Bla,2.54mm,30u,G,SMD-4 | PINREX TECHNOLOGY CORP. | 212-91-04SBEJ | G | PWA BOM
41 | SW1,SW2 |  | 340805A00-638-G | CONN,Switch,tact,50mA,12V,G,SMD-2 | E-SWITCH | TL1015AF160QG | G | PWA BOM
|  | ADD | 340812T00-653-G | CONN,Switch,tact,50mA,12V,Bla,G,SMD-2 | DIPTRONICS MANUFACTURING INC. | MPTLP2-V-T/R | G | PWA BOM
OOOOOOOOOOOOOOOOOOOOOOOOOOOOOOOOOOOOOOOOOOOOOOOOOOOOOOOOOOOOOOOOOOOOOOOOOOOOOOOOOOOOOOOOOO | OOOOOOOOOOOOOOOOOOOOOOOOOOOOOOOOOOOOOOOOOOOOOOOOOOOOOOOOOOOOOOOOOOOOOOOOOOOOOOOOOOOOOOOOOO | OOOOOOOOOOOOOOOOOOOOOOOOOOOOOOOOOOOOOOOOOOOOOOOOOOOOOOOOOOOOOOOOOOOOOOOOOOOOOOOOOOOOOOOOOO | OOOOOOOOOOOOOOOOOOOOOOOOOOOOOOOOOOOOOOOOOOOOOOOOOOOOOOOOOOOOOOOOOOOOOOOOOOOOOOOOOOOOOOOOOO | OOOOOOOOOOOOOOOOOOOOOOOOOOOOOOOOOOOOOOOOOOOOOOOOOOOOOOOOOOOOOOOOOOOOOOOOOOOOOOOOOOOOOOOOOO | OOOOOOOOOOOOOOOOOOOOOOOOOOOOOOOOOOOOOOOOOOOOOOOOOOOOOOOOOOOOOOOOOOOOOOOOOOOOOOOOOOOOOOOOOO | OOOOOOOOOOOOOOOOOOOOOOOOOOOOOOOOOOOOOOOOOOOOOOOOOOOOOOOOOOOOOOOOOOOOOOOOOOOOOOOOOOOOOOOOOO | OOOOOOOOOOOOOOOOOOOOOOOOOOOOOOOOOOOOOOOOOOOOOOOOOOOOOOOOOOOOOOOOOOOOOOOOOOOOOOOOOOOOOOOOOO | OOOOOOOOOOOOOOOOOOOOOOOOOOOOOOOOOOOOOOOOOOOOOOOOOOOOOOOOOOOOOOOOOOOOOOOOOOOOOOOOOOOOOOOOOO | OOOOOOOOOOOOOOOOOOOOOOOOOOOOOOOOOOOOOOOOOOOOOOOOOOOOOOOOOOOOOOOOOOOOOOOOOOOOOOOOOOOOOOOOOO
Master Materials Change
Item | Foxconn P/N | Orig._Usage | New_Usage | Part Description | Manufacturer Full Name | Manufacturer P/N | RoHS | Location | Sheet
OOOOOOOOOOOOOOOOOOOOOOOOOOOOOOOOOOOOOOOOOOOOOOOOOOOOOOOOOOOOOOOOOOOOOOOOOOOOOOOOOOOOOOOOOO | OOOOOOOOOOOOOOOOOOOOOOOOOOOOOOOOOOOOOOOOOOOOOOOOOOOOOOOOOOOOOOOOOOOOOOOOOOOOOOOOOOOOOOOOOO | OOOOOOOOOOOOOOOOOOOOOOOOOOOOOOOOOOOOOOOOOOOOOOOOOOOOOOOOOOOOOOOOOOOOOOOOOOOOOOOOOOOOOOOOOO | OOOOOOOOOOOOOOOOOOOOOOOOOOOOOOOOOOOOOOOOOOOOOOOOOOOOOOOOOOOOOOOOOOOOOOOOOOOOOOOOOOOOOOOOOO | OOOOOOOOOOOOOOOOOOOOOOOOOOOOOOOOOOOOOOOOOOOOOOOOOOOOOOOOOOOOOOOOOOOOOOOOOOOOOOOOOOOOOOOOOO | OOOOOOOOOOOOOOOOOOOOOOOOOOOOOOOOOOOOOOOOOOOOOOOOOOOOOOOOOOOOOOOOOOOOOOOOOOOOOOOOOOOOOOOOOO | OOOOOOOOOOOOOOOOOOOOOOOOOOOOOOOOOOOOOOOOOOOOOOOOOOOOOOOOOOOOOOOOOOOOOOOOOOOOOOOOOOOOOOOOOO | OOOOOOOOOOOOOOOOOOOOOOOOOOOOOOOOOOOOOOOOOOOOOOOOOOOOOOOOOOOOOOOOOOOOOOOOOOOOOOOOOOOOOOOOOO | OOOOOOOOOOOOOOOOOOOOOOOOOOOOOOOOOOOOOOOOOOOOOOOOOOOOOOOOOOOOOOOOOOOOOOOOOOOOOOOOOOOOOOOOOO | OOOOOOOOOOOOOOOOOOOOOOOOOOOOOOOOOOOOOOOOOOOOOOOOOOOOOOOOOOOOOOOOOOOOOOOOOOOOOOOOOOOOOOOOOO
TLA Parts Change
Item | Foxconn P/N | Qty | Part Description | Manufacturer Full Name | Manufacturer P/N | RoHS | Location | Remark | BOM
BOM Change List Date:Wed May 31 18:58:26 CST 2017
New BOM file : C:\fakepath\ZAIUS-MB-DVT-X03-SKU-BOM_X23_20170531.xls
Old BOM file : C:\fakepath\ZAIUS-MB-DVT-X03-SKU-BOM_X23_20170531.xls
##### Add Parts
Item | Location | Qty | Foxconn P/N | Part Description | Manufacturer Full Name | Manufacturer P/N | RoHS | Sheet
##### Remove Parts
Item | Location | Qty | Foxconn P/N | Part Description | Manufacturer Full Name | Manufacturer P/N | RoHS | Sheet
##### Change Parts
Item | Location | Qty | Foxconn P/N | Part Description | Manufacturer Full Name | Manufacturer P/N | RoHS | Sheet | Remark
1 | ED1,ED2,ED3 | 3 | 521800900-227-G | DIODE,Array-TVS,SRV05-4.TCT,5V,12A,G,SOT23-6,SMD | SEMTECH CORPORATION. | SRV05-4.TCT | G | PWA BOM | In New BOM
|  |  | 52180C200-086-G | Diode,Array-TVS,SRV05-4HTG,SOT-23,6P,G | LITTELFUSE FAR EAST PTE LTD | SRV05-4HTG |  | PWA BOM | In New BOM
| ED1,ED2,ED3 | 3 | 521800900-227-G | DIODE,Array-TVS,SRV05-4.TCT,5V,12A,G,SOT23-6,SMD | SEMTECH CORPORATION. | SRV05-4.TCT | G | PWA BOM | In Old BOM
|  |  | 52180H500-086-G | Diode,Array-TVS,SRV05-04HTG,SOT-23,6P,G | LITTELFUSE FAR EAST PTE LTD | SRV05-04HTG | G | PWA BOM | In Old BOM
2 | LED10,LED14 | 2 | 52113B000-289-G | LED,Yellow,LTL-42NSV8DH184P,5V,20mA,G,DIP-2 | LITE-ON TECHNOLOGY CORPORATION | LTL-42NSV8DH184P | G | PWA BOM | In New BOM
| LED10,LED14 | 2 | 52113B000-289-G | LED,Yellow,LTL-42NSV8DH184P,5V,20mA,G,DIP-2 | LITE-ON TECHNOLOGY CORPORATION | LTL-42NSV8DH184P | G | PWA BOM | In Old BOM
|  |  | L-7104ADFX012-TW | LED,YellowL-7104ADFX012-TW,5V,20mA,G,DIP-2 | KINGBRIGHT ELECTRONIC CO., LTD. | L-7104ADFX012-TW | G | PWA BOM | In Old BOM
3 | LED11,LED12 | 2 | 52113AW00-289-G | LED,Green,LTL-42NGY8DH184P,5V,20mA,G,DIP-2 | LITE-ON TECHNOLOGY CORPORATION | LTL-42NGY8DH184P | G | PWA BOM | In New BOM
| LED11,LED12 | 2 | 52113AW00-289-G | LED,Green,LTL-42NGY8DH184P,5V,20mA,G,DIP-2 | LITE-ON TECHNOLOGY CORPORATION | LTL-42NGY8DH184P | G | PWA BOM | In Old BOM
|  |  | SSF-LXH303GD | LED,Green,SSF-LXH303GD,5V,20mA,G,DIP-2 | LUEMX INC,TAIWAN BRANCH | SSF-LXH303GD | G | PWA BOM | In Old BOM
4 | LED13 | 1 | 52113B100-289-G | LED,Blue,LTL42TB6NH184P,5V,30mA,G,DIP-2 | LITE-ON TECHNOLOGY CORPORATION | LTL42TB6NH184P | G | PWA BOM | In New BOM
| LED13 | 1 | 52113B100-289-G | LED,Blue,LTL42TB6NH184P,5V,30mA,G,DIP-2 | LITE-ON TECHNOLOGY CORPORATION | LTL42TB6NH184P | G | PWA BOM | In Old BOM
|  |  | L-7104ADFX010-TW | LED,Blue,L-7104ADFX010-TW,5V,30mA,G,DIP-2 | KINGBRIGHT ELECTRONIC CO., LTD. | L-7104ADFX010-TW | G | PWA BOM | In Old BOM
5 | U24 | 1 | 41050DL00-233-G | Flash,MX25L6445EMI-10G,2.7~3.6V,64M,SPI,G,SOP-16,SMD | MACRONIX INTERNATIONAL CO.,LTD. | MX25L6445EMI-10G | G | PWA BOM | In New BOM
|  |  | 41050DW00-396-G | Flash,S25FL064P0XMFI001,2.7~3.6V,64M,SPI,G,SO-16,SMD | SPANSION INTERNATIONAL LLC | S25FL064P0XMFI001 | G | PWA BOM | In New BOM
|  |  | W25Q64JVSFIQ | Flash,2.7~3.6V,64M,SPI,G,SOP-16,SMD | WINBOND | W25Q64JVSFIQ |  | PWA BOM | In New BOM
|  |  | 41050SF00-233-G | Flash,MX25L6435EMI-10G,2.7~3.6V,64M,SPI,G,SOP-16,SMD | MACRONIX INTERNATIONAL CO.,LTD. | MX25L6435EMI-10G | G | PWA BOM | In New BOM
| U24 | 1 | 41050DL00-233-G | Flash,MX25L6445EMI-10G,2.7~3.6V,64M,SPI,G,SOP-16,SMD | MACRONIX INTERNATIONAL CO.,LTD. | MX25L6445EMI-10G | G | PWA BOM | In Old BOM
|  |  | 41050DW00-396-G | Flash,S25FL064P0XMFI001,2.7~3.6V,64M,SPI,G,SO-16,SMD | SPANSION INTERNATIONAL LLC | S25FL064P0XMFI001 | G | PWA BOM | In Old BOM
|  |  | W25Q64JVSFIM | Flash,2.7~3.6V,64M,SPI,G,SOP-16,SMD | WINBOND | W25Q64JVSFIM |  | PWA BOM | In Old BOM
|  |  | 41050SF00-233-G | Flash,MX25L6435EMI-10G,2.7~3.6V,64M,SPI,G,SOP-16,SMD | MACRONIX INTERNATIONAL CO.,LTD. | MX25L6435EMI-10G | G | PWA BOM | In Old BOM
##### Change Revision
Sheet | REV OF BOM | CUSTOMER | CUSTOMER P/N | PWA PN | PWA DESCRIPTION | PWA REV | DATE | Remark
OOOOOOOOOOOOOOOOOOOOOOOOOOOOOOOOOOOOOOOOOOOOOOOOOOOOOOOOOOOOOOOOOOOOOOOOOOOOOOOOOOOOOOOOOO | OOOOOOOOOOOOOOOOOOOOOOOOOOOOOOOOOOOOOOOOOOOOOOOOOOOOOOOOOOOOOOOOOOOOOOOOOOOOOOOOOOOOOOOOOO | OOOOOOOOOOOOOOOOOOOOOOOOOOOOOOOOOOOOOOOOOOOOOOOOOOOOOOOOOOOOOOOOOOOOOOOOOOOOOOOOOOOOOOOOOO | OOOOOOOOOOOOOOOOOOOOOOOOOOOOOOOOOOOOOOOOOOOOOOOOOOOOOOOOOOOOOOOOOOOOOOOOOOOOOOOOOOOOOOOOOO | OOOOOOOOOOOOOOOOOOOOOOOOOOOOOOOOOOOOOOOOOOOOOOOOOOOOOOOOOOOOOOOOOOOOOOOOOOOOOOOOOOOOOOOOOO | OOOOOOOOOOOOOOOOOOOOOOOOOOOOOOOOOOOOOOOOOOOOOOOOOOOOOOOOOOOOOOOOOOOOOOOOOOOOOOOOOOOOOOOOOO | OOOOOOOOOOOOOOOOOOOOOOOOOOOOOOOOOOOOOOOOOOOOOOOOOOOOOOOOOOOOOOOOOOOOOOOOOOOOOOOOOOOOOOOOOO | OOOOOOOOOOOOOOOOOOOOOOOOOOOOOOOOOOOOOOOOOOOOOOOOOOOOOOOOOOOOOOOOOOOOOOOOOOOOOOOOOOOOOOOOOO | OOOOOOOOOOOOOOOOOOOOOOOOOOOOOOOOOOOOOOOOOOOOOOOOOOOOOOOOOOOOOOOOOOOOOOOOOOOOOOOOOOOOOOOOOO | OOOOOOOOOOOOOOOOOOOOOOOOOOOOOOOOOOOOOOOOOOOOOOOOOOOOOOOOOOOOOOOOOOOOOOOOOOOOOOOOOOOOOOOOOO
Second Source Change
Item | Location | Change Type | Foxconn P/N | Part Description | Manufacturer Full Name | Manufacturer P/N | RoHS | Sheet
1 | ED1,ED2,ED3 |  | 521800900-227-G | DIODE,Array-TVS,SRV05-4.TCT,5V,12A,G,SOT23-6,SMD | SEMTECH CORPORATION. | SRV05-4.TCT | G | PWA BOM
|  | ADD | 52180C200-086-G | Diode,Array-TVS,SRV05-4HTG,SOT-23,6P,G | LITTELFUSE FAR EAST PTE LTD | SRV05-4HTG |  | PWA BOM
|  | Delete | 52180H500-086-G | Diode,Array-TVS,SRV05-04HTG,SOT-23,6P,G | LITTELFUSE FAR EAST PTE LTD | SRV05-04HTG | G | PWA BOM
2 | LED10,LED14 |  | 52113B000-289-G | LED,Yellow,LTL-42NSV8DH184P,5V,20mA,G,DIP-2 | LITE-ON TECHNOLOGY CORPORATION | LTL-42NSV8DH184P | G | PWA BOM
|  | Delete | L-7104ADFX012-TW | LED,YellowL-7104ADFX012-TW,5V,20mA,G,DIP-2 | KINGBRIGHT ELECTRONIC CO., LTD. | L-7104ADFX012-TW | G | PWA BOM
3 | LED11,LED12 |  | 52113AW00-289-G | LED,Green,LTL-42NGY8DH184P,5V,20mA,G,DIP-2 | LITE-ON TECHNOLOGY CORPORATION | LTL-42NGY8DH184P | G | PWA BOM
|  | Delete | SSF-LXH303GD | LED,Green,SSF-LXH303GD,5V,20mA,G,DIP-2 | LUEMX INC,TAIWAN BRANCH | SSF-LXH303GD | G | PWA BOM
4 | LED13 |  | 52113B100-289-G | LED,Blue,LTL42TB6NH184P,5V,30mA,G,DIP-2 | LITE-ON TECHNOLOGY CORPORATION | LTL42TB6NH184P | G | PWA BOM
|  | Delete | L-7104ADFX010-TW | LED,Blue,L-7104ADFX010-TW,5V,30mA,G,DIP-2 | KINGBRIGHT ELECTRONIC CO., LTD. | L-7104ADFX010-TW | G | PWA BOM
5 | U24 |  | 41050DL00-233-G | Flash,MX25L6445EMI-10G,2.7~3.6V,64M,SPI,G,SOP-16,SMD | MACRONIX INTERNATIONAL CO.,LTD. | MX25L6445EMI-10G | G | PWA BOM
|  | NO | 41050DW00-396-G | Flash,S25FL064P0XMFI001,2.7~3.6V,64M,SPI,G,SO-16,SMD | SPANSION INTERNATIONAL LLC | S25FL064P0XMFI001 | G | PWA BOM
|  | ADD | W25Q64JVSFIQ | Flash,2.7~3.6V,64M,SPI,G,SOP-16,SMD | WINBOND | W25Q64JVSFIQ |  | PWA BOM
|  | NO | 41050SF00-233-G | Flash,MX25L6435EMI-10G,2.7~3.6V,64M,SPI,G,SOP-16,SMD | MACRONIX INTERNATIONAL CO.,LTD. | MX25L6435EMI-10G | G | PWA BOM
|  | Delete | W25Q64JVSFIM | Flash,2.7~3.6V,64M,SPI,G,SOP-16,SMD | WINBOND | W25Q64JVSFIM |  | PWA BOM
OOOOOOOOOOOOOOOOOOOOOOOOOOOOOOOOOOOOOOOOOOOOOOOOOOOOOOOOOOOOOOOOOOOOOOOOOOOOOOOOOOOOOOOOOO | OOOOOOOOOOOOOOOOOOOOOOOOOOOOOOOOOOOOOOOOOOOOOOOOOOOOOOOOOOOOOOOOOOOOOOOOOOOOOOOOOOOOOOOOOO | OOOOOOOOOOOOOOOOOOOOOOOOOOOOOOOOOOOOOOOOOOOOOOOOOOOOOOOOOOOOOOOOOOOOOOOOOOOOOOOOOOOOOOOOOO | OOOOOOOOOOOOOOOOOOOOOOOOOOOOOOOOOOOOOOOOOOOOOOOOOOOOOOOOOOOOOOOOOOOOOOOOOOOOOOOOOOOOOOOOOO | OOOOOOOOOOOOOOOOOOOOOOOOOOOOOOOOOOOOOOOOOOOOOOOOOOOOOOOOOOOOOOOOOOOOOOOOOOOOOOOOOOOOOOOOOO | OOOOOOOOOOOOOOOOOOOOOOOOOOOOOOOOOOOOOOOOOOOOOOOOOOOOOOOOOOOOOOOOOOOOOOOOOOOOOOOOOOOOOOOOOO | OOOOOOOOOOOOOOOOOOOOOOOOOOOOOOOOOOOOOOOOOOOOOOOOOOOOOOOOOOOOOOOOOOOOOOOOOOOOOOOOOOOOOOOOOO | OOOOOOOOOOOOOOOOOOOOOOOOOOOOOOOOOOOOOOOOOOOOOOOOOOOOOOOOOOOOOOOOOOOOOOOOOOOOOOOOOOOOOOOOOO | OOOOOOOOOOOOOOOOOOOOOOOOOOOOOOOOOOOOOOOOOOOOOOOOOOOOOOOOOOOOOOOOOOOOOOOOOOOOOOOOOOOOOOOOOO | OOOOOOOOOOOOOOOOOOOOOOOOOOOOOOOOOOOOOOOOOOOOOOOOOOOOOOOOOOOOOOOOOOOOOOOOOOOOOOOOOOOOOOOOOO
Master Materials Change
Item | Foxconn P/N | Orig._Usage | New_Usage | Part Description | Manufacturer Full Name | Manufacturer P/N | RoHS | Location | Sheet
OOOOOOOOOOOOOOOOOOOOOOOOOOOOOOOOOOOOOOOOOOOOOOOOOOOOOOOOOOOOOOOOOOOOOOOOOOOOOOOOOOOOOOOOOO | OOOOOOOOOOOOOOOOOOOOOOOOOOOOOOOOOOOOOOOOOOOOOOOOOOOOOOOOOOOOOOOOOOOOOOOOOOOOOOOOOOOOOOOOOO | OOOOOOOOOOOOOOOOOOOOOOOOOOOOOOOOOOOOOOOOOOOOOOOOOOOOOOOOOOOOOOOOOOOOOOOOOOOOOOOOOOOOOOOOOO | OOOOOOOOOOOOOOOOOOOOOOOOOOOOOOOOOOOOOOOOOOOOOOOOOOOOOOOOOOOOOOOOOOOOOOOOOOOOOOOOOOOOOOOOOO | OOOOOOOOOOOOOOOOOOOOOOOOOOOOOOOOOOOOOOOOOOOOOOOOOOOOOOOOOOOOOOOOOOOOOOOOOOOOOOOOOOOOOOOOOO | OOOOOOOOOOOOOOOOOOOOOOOOOOOOOOOOOOOOOOOOOOOOOOOOOOOOOOOOOOOOOOOOOOOOOOOOOOOOOOOOOOOOOOOOOO | OOOOOOOOOOOOOOOOOOOOOOOOOOOOOOOOOOOOOOOOOOOOOOOOOOOOOOOOOOOOOOOOOOOOOOOOOOOOOOOOOOOOOOOOOO | OOOOOOOOOOOOOOOOOOOOOOOOOOOOOOOOOOOOOOOOOOOOOOOOOOOOOOOOOOOOOOOOOOOOOOOOOOOOOOOOOOOOOOOOOO | OOOOOOOOOOOOOOOOOOOOOOOOOOOOOOOOOOOOOOOOOOOOOOOOOOOOOOOOOOOOOOOOOOOOOOOOOOOOOOOOOOOOOOOOOO | OOOOOOOOOOOOOOOOOOOOOOOOOOOOOOOOOOOOOOOOOOOOOOOOOOOOOOOOOOOOOOOOOOOOOOOOOOOOOOOOOOOOOOOOOO
TLA Parts Change
Item | Foxconn P/N | Qty | Part Description | Manufacturer Full Name | Manufacturer P/N | RoHS | Location | Remark | BOM
BOM Change List Date:Fri Jun 09 09:19:55 CST 2017
New BOM file : C:\fakepath\zaius 0606.xls
Old BOM file : C:\fakepath\zaius 0531.xls
##### Add Parts
Item | Location | Qty | Foxconn P/N | Part Description | Manufacturer Full Name | Manufacturer P/N | RoHS | Sheet
##### Remove Parts
Item | Location | Qty | Foxconn P/N | Part Description | Manufacturer Full Name | Manufacturer P/N | RoHS | Sheet
##### Change Parts
Item | Location | Qty | Foxconn P/N | Part Description | Manufacturer Full Name | Manufacturer P/N | RoHS | Sheet | Remark
1 | PSTC4,PSLC4,PSFC4,PSEC4,PSDC4,PQPC4,PFRC4,PEEC4,PEDC4,PSPC3003,PIPC3003,PFPC3003,PEPC3003,PSRC3010 | 14 | 62012T300-015-G | CAP,1uF,+/-10%,X7S,25V,G,SMD0402 | MURATA ELEC. NORTH AMERICA | GRM155C71E105KE11D | G | PWA BOM | In New BOM
|  |  | 620138700-026-G | CAP,1uF,+/-10%,X6S,25V,G,SMD0402 | SAMSUNG | CL05X105KA5NQNC | G | PWA BOM | In New BOM
|  |  | GRM155C81E105KE11D | CAP,1uF,+/-10%,X6S,25V,G,SMD0402 | MURATA | GRM155C81E105KE11D | G | PWA BOM | In New BOM
| PSTC4,PSLC4,PSFC4,PSEC4,PSDC4,PQPC4,PFRC4,PEEC4,PEDC4,PSPC3003,PIPC3003,PFPC3003,PEPC3003,PSRC3010 | 14 | 62012T300-015-G | CAP,1uF,+/-10%,X7S,25V,G,SMD0402 | MURATA ELEC. NORTH AMERICA | GRM155C71E105KE11D | G | PWA BOM | In Old BOM
2 | PSPR10,PIPR10,PFPR10,PEPR10 | 4 | 61100QQ00-017-G | RES,9.76KOhm,+/-0.1%,1/16W,G,SMD0402 | KOA SPEER ELECTRONICS, INC. | RN731ETTP9761B25 | G | PWA BOM | In New BOM
|  |  | 61100QQ00-024-G | RES,9.76KOhm,+/-0.1%,1/16W,G,SMD0402 | PANASONIC INDUSTRIAL CO.,LTD. | ERA2AEB9761X | G | PWA BOM | In New BOM
|  |  | 61100QQ00-029-G | RES,9.76KOhm,+/-0.1%,1/16W,G,SMD0402 | VISHAY ENTER TECHNO LOGY.INC | TNPW04029K76BEED | G | PWA BOM | In New BOM
| PSPR10,PIPR10,PFPR10,PEPR10 | 4 | 61100QQ00-017-G | RES,9.76KOhm,+/-0.1%,1/16W,G,SMD0402 | KOA SPEER ELECTRONICS, INC. | RN731ETTP9761B25 | G | PWA BOM | In Old BOM
|  |  | 61100QQ00-024-G | RES,9.76KOhm,+/-0.1%,1/16W,G,SMD0402 | PANASONIC INDUSTRIAL CO.,LTD. | ERA2AEB9761X | G | PWA BOM | In Old BOM
3 | PERC7 | 1 | 62013BN00-015-G | CAP,4.3nF,+/-10%,X7R,50V,G,SMD0402 | MURATA ELEC. NORTH AMERICA | GRM155R71H432KA01D | G | PWA BOM | In New BOM
|  |  | 62010LJ00-023-G | CAP,4.7nF,+/-10%,X7R,50V,G,SMD0402 | TAIYO ELECTRIC IND.CO.LTD | UMK105B7472KV-F | G | PWA BOM | In New BOM
| PERC7 | 1 | 62013BN00-015-G | CAP,4.3nF,+/-10%,X7R,50V,G,SMD0402 | MURATA ELEC. NORTH AMERICA | GRM155R71H432KA01D | G | PWA BOM | In Old BOM
4 | PFRR19 | 1 | 61100YB00-017-G | RES,2.94KOhm,+/-0.1%,1/16W,G,SMD0402 | KOA SPEER ELECTRONICS, INC. | RN731ETTP2941B25 | G | PWA BOM | In New BOM
|  |  | 61100YB00-011-G | RES,2.94KOhm,+/-0.1%,1/16W,SMD0402,G | YAGEO CORPORATION COMPONENT | RT0402BRD072K94L | G | PWA BOM | In New BOM
|  |  | RB04BTP2941 | RES,2.94KOhm,+/-0.1%,1/16W,SMD0402,G | TA-I TECHNOLOGY CO., LTD. | RB04BTP2941 | G | PWA BOM | In New BOM
| PFRR19 | 1 | 61100YB00-017-G | RES,2.94KOhm,+/-0.1%,1/16W,G,SMD0402 | KOA SPEER ELECTRONICS, INC. | RN731ETTP2941B25 | G | PWA BOM | In Old BOM
|  |  | 61100YB00-011-G | RES,2.94KOhm,+/-0.1%,1/16W,SMD0402,G | YAGEO CORPORATION COMPONENT | RT0402BRD072K94L | G | PWA BOM | In Old BOM
|  |  | RB04BTP2941B | RES,2.94KOhm,+/-0.1%,1/16W,SMD0402,G | TA-I TECHNOLOGY CO., LTD. | RB04BTP2941B | G | PWA BOM | In Old BOM
5 | PHAR2 | 1 | 61100DA00-017-G | RES,33KOhm,+/-0.1%,1/16W,G,SMD0402 | KOA SPEER ELECTRONICS, INC. | RN731ETTP3302B25 | G | PWA BOM | In New BOM
|  |  | 61100DA00-011-G | RES,33KOhm,+/-0.1%,1/16W,G,SMD0402 | YAGEO CORPORATION COMPONENT | RT0402BRD0733KL | G | PWA BOM | In New BOM
|  |  | TNPW040233K0BEED | RES,33KOhm,+/-0.1%,1/16W,G,SMD0402 | VISHAY | TNPW040233K0BEED | G | PWA BOM | In New BOM
| PHAR2 | 1 | 61100DA00-017-G | RES,33KOhm,+/-0.1%,1/16W,G,SMD0402 | KOA SPEER ELECTRONICS, INC. | RN731ETTP3302B25 | G | PWA BOM | In Old BOM
|  |  | 61100DA00-011-G | RES,33KOhm,+/-0.1%,1/16W,G,SMD0402 | YAGEO CORPORATION COMPONENT | RT0402BRD0733KL | G | PWA BOM | In Old BOM
6 | PHAR5 | 1 | 61100QM00-017-G | RES,100KOhm,+/-0.1%,1/10W,G,SMD0603 | KOA SPEER ELECTRONICS, INC. | RN73H1JTTD1003B25 | G | PWA BOM | In New BOM
|  |  | 61100QM00-011-G | RES,100KOhm,+/-0.1%,1/10W,G,SMD0603 | YAGEO CORPORATION COMPONENT | RT0603BRD07100KL | G | PWA BOM | In New BOM
|  |  | TNPW0402100KBEED | RES,100KOhm,+/-0.1%,1/10W,G,SMD0603 | VISHAY | TNPW0402100KBEED | G | PWA BOM | In New BOM
| PHAR5 | 1 | 61100QM00-017-G | RES,100KOhm,+/-0.1%,1/10W,G,SMD0603 | KOA SPEER ELECTRONICS, INC. | RN73H1JTTD1003B25 | G | PWA BOM | In Old BOM
|  |  | 61100QM00-011-G | RES,100KOhm,+/-0.1%,1/10W,G,SMD0603 | YAGEO CORPORATION COMPONENT | RT0603BRD07100KL | G | PWA BOM | In Old BOM
7 | PHAR7 | 1 | 610107P00-017-G | RES,4.12KOhm,+/-1%,1/10W,G,SMD0603 | KOA SPEER ELECTRONICS, INC. | RK73H1JTTD4121F | G | PWA BOM | In New BOM
|  |  | 610107P00-011-G | RES,4.12KOhm,+/-1%,1/10W,G,SMD0603 | YAGEO CORPORATION COMPONENT | RC0603FR-074K12L | G | PWA BOM | In New BOM
|  |  | 610107P00-044-G | RES,4.12KOhm,+/-1%,1/10W,G,SMD0603 | TA-I TECHNOLOGY CO., LTD. | RM06FTN4121 | G | PWA BOM | In New BOM
| PHAR7 | 1 | 610107P00-017-G | RES,4.12KOhm,+/-1%,1/10W,G,SMD0603 | KOA SPEER ELECTRONICS, INC. | RK73H1JTTD4121F | G | PWA BOM | In Old BOM
|  |  | 610107P00-011-G | RES,4.12KOhm,+/-1%,1/10W,G,SMD0603 | YAGEO CORPORATION COMPONENT | RC0603FR-074K12L | G | PWA BOM | In Old BOM
8 | R11,R12,R13,R373,R374,R375 | 6 | 61100Y400-017-G | RES,169 Ohm,+/-0.1%,1/16W,G,SMD0402 | KOA SPEER ELECTRONICS, INC. | RN731ETTP1690B25 | G | PWA BOM | In New BOM
|  |  | 61100Y400-011-G | RES,169Ohm,+/-0.1%,1/16W,SMD0402,G | YAGEO CORPORATION COMPONENT | RT0402BRD07169RL | G | PWA BOM | In New BOM
|  |  | RB04BTP1690 | RES,169Ohm,+/-0.1%,1/16W,SMD0402,G | TA-I TECHNOLOGY CO., LTD. | RB04BTP1690 | G | PWA BOM | In New BOM
| R11,R12,R13,R373,R374,R375 | 6 | 61100Y400-017-G | RES,169 Ohm,+/-0.1%,1/16W,G,SMD0402 | KOA SPEER ELECTRONICS, INC. | RN731ETTP1690B25 | G | PWA BOM | In Old BOM
|  |  | 61100Y400-011-G | RES,169Ohm,+/-0.1%,1/16W,SMD0402,G | YAGEO CORPORATION COMPONENT | RT0402BRD07169RL | G | PWA BOM | In Old BOM
|  |  | RB04BTP1690B | RES,169Ohm,+/-0.1%,1/16W,SMD0402,G | TA-I TECHNOLOGY CO., LTD. | RB04BTP1690B | G | PWA BOM | In Old BOM
9 | R1092,R1093,R1114,R1115 | 4 | 61100QH00-017-G | RES,510 Ohm,+/-0.1%,1/16W,G,SMD0402 | KOA SPEER ELECTRONICS, INC. | RN731ETTP5100B25 | G | PWA BOM | In New BOM
|  |  | 61100QH00-011-G | RES,510 Ohm,+/-0.1%,1/16W,G,SMD0402 | YAGEO CORPORATION COMPONENT | RT0402BRD07510RL | G | PWA BOM | In New BOM
|  |  | 61100QH00-044-G | RES,510 Ohm,+/-0.1%,1/16W,G,SMD0402 | TA-I TECHNOLOGY CO., LTD. | RB04BTP5100 | G | PWA BOM | In New BOM
| R1092,R1093,R1114,R1115 | 4 | 61100QH00-017-G | RES,510 Ohm,+/-0.1%,1/16W,G,SMD0402 | KOA SPEER ELECTRONICS, INC. | RN731ETTP5100B25 | G | PWA BOM | In Old BOM
|  |  | 61100QH00-011-G | RES,510 Ohm,+/-0.1%,1/16W,G,SMD0402 | YAGEO CORPORATION COMPONENT | RT0402BRD07510RL | G | PWA BOM | In Old BOM
10 | U24 | 1 | 41050DL00-233-G | Flash,MX25L6445EMI-10G,2.7~3.6V,64M,SPI,G,SOP-16,SMD | MACRONIX INTERNATIONAL CO.,LTD. | MX25L6445EMI-10G | G | PWA BOM | In New BOM
|  |  | 41050DW00-396-G | Flash,S25FL064P0XMFI001,2.7~3.6V,64M,SPI,G,SO-16,SMD | SPANSION INTERNATIONAL LLC | S25FL064P0XMFI001 | G | PWA BOM | In New BOM
|  |  | W25Q64JVSFIM | Flash,2.7~3.6V,64M,SPI,G,SOP-16,SMD | WINBOND | W25Q64JVSFIM |  | PWA BOM | In New BOM
|  |  | 41050SF00-233-G | Flash,MX25L6435EMI-10G,2.7~3.6V,64M,SPI,G,SOP-16,SMD | MACRONIX INTERNATIONAL CO.,LTD. | MX25L6435EMI-10G | G | PWA BOM | In New BOM
| U24 | 1 | 41050DL00-233-G | Flash,MX25L6445EMI-10G,2.7~3.6V,64M,SPI,G,SOP-16,SMD | MACRONIX INTERNATIONAL CO.,LTD. | MX25L6445EMI-10G | G | PWA BOM | In Old BOM
|  |  | 41050DW00-396-G | Flash,S25FL064P0XMFI001,2.7~3.6V,64M,SPI,G,SO-16,SMD | SPANSION INTERNATIONAL LLC | S25FL064P0XMFI001 | G | PWA BOM | In Old BOM
|  |  | W25Q64JVSFIQ | Flash,2.7~3.6V,64M,SPI,G,SOP-16,SMD | WINBOND | W25Q64JVSFIQ |  | PWA BOM | In Old BOM
|  |  | 41050SF00-233-G | Flash,MX25L6435EMI-10G,2.7~3.6V,64M,SPI,G,SOP-16,SMD | MACRONIX INTERNATIONAL CO.,LTD. | MX25L6435EMI-10G | G | PWA BOM | In Old BOM
11 | X3 | 1 | 710113800-100-G | XTAL,24MHz,+/-30ppm,20pF,G,SMD | TXC CORPORATION | 7B24000038 | G | PWA BOM | In New BOM
|  |  | CX5032SB24000R0KZQ01 | XTAL,24MHz,+/-30ppm,20pF,G,SMD | Kyocera | CX5032SB24000R0KZQ01 | G | PWA BOM | In New BOM
| X3 | 1 | 710113800-100-G | XTAL,24MHz,+/-30ppm,20pF,G,SMD | TXC CORPORATION | 7B24000038 | G | PWA BOM | In Old BOM
12 | X6 | 1 | 710106900-162-G | XTAL,32.768KHz,+/-20ppm,12.5pF,G,SMD | EPSON ELECTRONICS AMERICA,INC. | Q13FC1350000400 | G | PWA BOM | In New BOM
|  |  | ST3215SB32768H5HPWAA | XTAL,32.768KHz,+/-20ppm,12.5pF,G,SMD | Kyocera | ST3215SB32768H5HPWAA |  | PWA BOM | In New BOM
|  |  | 06172-W-052-3 | XTAL,32.768KHz,+/-20ppm,12.5pF,G,SMD | TAITIEN | 06172-W-052-3 |  | PWA BOM | In New BOM
| X6 | 1 | 710106900-162-G | XTAL,32.768KHz,+/-20ppm,12.5pF,G,SMD | EPSON ELECTRONICS AMERICA,INC. | Q13FC1350000400 | G | PWA BOM | In Old BOM
13 | Y2 | 1 | 71020Q600-16G-G | OSC,50MHz,50ppm,3.3V,G,SMD | SiTime Corporation | SIT1602AC-23-33E-50.000000T | G | PWA BOM | In New BOM
|  |  | 71012DA00-100-G | OSC,50MHz,+/-25ppm,15pF,G,SMD | TXC CORPORATION | 7X50000015 |  | PWA BOM | In New BOM
|  |  | SSW050000I3CHE-ST7R2 | OSC,50MHz,50ppm,3.3V,G,SMD | HARMONY (HELE) | SSW050000I3CHE-ST7R2 |  | PWA BOM | In New BOM
|  |  | KC3225K50.0000C1GE00 | OSC,50MHz,50ppm,3.3V,G,SMD | Kyocera | KC3225K50.0000C1GE00 |  | PWA BOM | In New BOM
| Y2 | 1 | 71020Q600-16G-G | OSC,50MHz,50ppm,3.3V,G,SMD | SiTime Corporation | SIT1602AC-23-33E-50.000000T | G | PWA BOM | In Old BOM
14 | Y4 | 1 | 71020KL00-100-G | OSC,33MHz,+/-50ppm,3.3V,15pF,G,SMD | TXC CORPORATION | 7X33000013 | G | PWA BOM | In New BOM
|  |  | 710211800-967-G | OSC,33MHz,+/-50ppm,3.3V,15pF,G,SMD | eCERA | FK3300011 | G | PWA BOM | In New BOM
|  |  | KC3225K33.0000C10E00 | OSC,33MHz,+/-50ppm,3.3V,15pF,G,SMD | Kyocera | KC3225K33.0000C10E00 | G | PWA BOM | In New BOM
| Y4 | 1 | 71020KL00-100-G | OSC,33MHz,+/-50ppm,3.3V,15pF,G,SMD | TXC CORPORATION | 7X33000013 | G | PWA BOM | In Old BOM
15 | J11 | 1 | 3406AEU00-245-G | CONN,Header,Shrouded,2X4,R/A,Bla,2.54mm,G/F,G,DIP-8 | AMPHENOL SHANGHAI CORP. | G821EU208AGN00Y | G | PWA BOM | In New BOM
|  |  | 3406AYC00-GRT-G | Header&Socket Connector,511-90-08GB00,Shrouded Header,8,DIP,NY9T,2.54mm,3u",Black,G | PINREX TECHNOLOGY CORP. | 511-90-08GB00 | G | PWA BOM | In New BOM
|  |  | 3406AYD00-971-G | Header&Socket Connector,C18359-10839-Y,Shrouded Header,8,DIP,LCP,2.54mm,999.9999u",Black,G | ALLTOP TECHNOLOGY CO.,LTD | C18359-10839-Y | G | PWA BOM | In New BOM
|  |  | 3406AYE00-637-G | Header&Socket Connector,3112110800-0231,Shrouded Header,8,DIP,NY6T,2.54mm,3u",Black,G | LONG SHOUNG CO.,LTD. | 3112110800-0231 | G | PWA BOM | In New BOM
| J11 | 1 | 3406AEU00-245-G | CONN,Header,Shrouded,2X4,R/A,Bla,2.54mm,G/F,G,DIP-8 | AMPHENOL SHANGHAI CORP. | G821EU208AGN00Y | G | PWA BOM | In Old BOM
16 | J19,J20,J21,J22 | 4 | 340604M00-600-G | CONN,Header,Friction,1X3,V/T,Ivo,2.54mm,G,DIP-3 | FOXCONN TECHNOLOGY CO.,LTD. | HF2803E-P1 | G | PWA BOM | In New BOM
|  |  | 744-81-03GW10 | CONN,Header,Friction,1X3,V/T,2.54mm,G,DIP-3 | PINREX TECHNOLOGY CORP. | 744-81-03GW10 | G | PWA BOM | In New BOM
|  |  | 2111110300-0212 | CONN,Header,Friction,1X3,V/T,2.54mm,G,DIP-3 | LONG SHOUNG CO.,LTD. | 2111110300-0212 | G | PWA BOM | In New BOM
|  |  | 22-23-2031 | CONN,Header,Friction,1X3,V/T,2.54mm,G,DIP-3 | MOLEX INCORPORATED | 22-23-2031 | G | PWA BOM | In New BOM
| J19,J20,J21,J22 | 4 | 340604M00-600-G | CONN,Header,Friction,1X3,V/T,Ivo,2.54mm,G,DIP-3 | FOXCONN TECHNOLOGY CO.,LTD. | HF2803E-P1 | G | PWA BOM | In Old BOM
17 | J23,J24,J25,J26 | 4 | 3406A2B00-317-G | CONN,Header,WTB,1X4,V/T,Bla,2.54mm,15u,G,DIP-4 | MOLEX INCORPORATED | 171856-1104 | G | PWA BOM | In New BOM
|  |  | 640456-4 | CONN,Header,WTB,1X4,V/T,Bla,2.54mm,15u,G,DIP-4 | TYCO ELECTRONICS CORPORATION | 640456-4 | G | PWA BOM | In New BOM
|  |  | 3406AYG00-637-G | Header&Socket Connector,2111100400-0141,Wire-to-Board Header,4,DIP,NY66,2.54mm,15u",Black,G | LONG SHOUNG CO.,LTD. | 2111100400-0141 | G | PWA BOM | In New BOM
| J23,J24,J25,J26 | 4 | 3406A2B00-317-G | CONN,Header,WTB,1X4,V/T,Bla,2.54mm,15u,G,DIP-4 | MOLEX INCORPORATED | 171856-1104 | G | PWA BOM | In Old BOM
##### Change Revision
Sheet | REV OF BOM | CUSTOMER | CUSTOMER P/N | PWA PN | PWA DESCRIPTION | PWA REV | DATE | Remark
OOOOOOOOOOOOOOOOOOOOOOOOOOOOOOOOOOOOOOOOOOOOOOOOOOOOOOOOOOOOOOOOOOOOOOOOOOOOOOOOOOOOOOOOOO | OOOOOOOOOOOOOOOOOOOOOOOOOOOOOOOOOOOOOOOOOOOOOOOOOOOOOOOOOOOOOOOOOOOOOOOOOOOOOOOOOOOOOOOOOO | OOOOOOOOOOOOOOOOOOOOOOOOOOOOOOOOOOOOOOOOOOOOOOOOOOOOOOOOOOOOOOOOOOOOOOOOOOOOOOOOOOOOOOOOOO | OOOOOOOOOOOOOOOOOOOOOOOOOOOOOOOOOOOOOOOOOOOOOOOOOOOOOOOOOOOOOOOOOOOOOOOOOOOOOOOOOOOOOOOOOO | OOOOOOOOOOOOOOOOOOOOOOOOOOOOOOOOOOOOOOOOOOOOOOOOOOOOOOOOOOOOOOOOOOOOOOOOOOOOOOOOOOOOOOOOOO | OOOOOOOOOOOOOOOOOOOOOOOOOOOOOOOOOOOOOOOOOOOOOOOOOOOOOOOOOOOOOOOOOOOOOOOOOOOOOOOOOOOOOOOOOO | OOOOOOOOOOOOOOOOOOOOOOOOOOOOOOOOOOOOOOOOOOOOOOOOOOOOOOOOOOOOOOOOOOOOOOOOOOOOOOOOOOOOOOOOOO | OOOOOOOOOOOOOOOOOOOOOOOOOOOOOOOOOOOOOOOOOOOOOOOOOOOOOOOOOOOOOOOOOOOOOOOOOOOOOOOOOOOOOOOOOO | OOOOOOOOOOOOOOOOOOOOOOOOOOOOOOOOOOOOOOOOOOOOOOOOOOOOOOOOOOOOOOOOOOOOOOOOOOOOOOOOOOOOOOOOOO | OOOOOOOOOOOOOOOOOOOOOOOOOOOOOOOOOOOOOOOOOOOOOOOOOOOOOOOOOOOOOOOOOOOOOOOOOOOOOOOOOOOOOOOOOO
Second Source Change
Item | Location | Change Type | Foxconn P/N | Part Description | Manufacturer Full Name | Manufacturer P/N | RoHS | Sheet
1 | PSTC4,PSLC4,PSFC4,PSEC4,PSDC4,PQPC4,PFRC4,PEEC4,PEDC4,PSPC3003,PIPC3003,PFPC3003,PEPC3003,PSRC3010 |  | 62012T300-015-G | CAP,1uF,+/-10%,X7S,25V,G,SMD0402 | MURATA ELEC. NORTH AMERICA | GRM155C71E105KE11D | G | PWA BOM
|  | ADD | 620138700-026-G | CAP,1uF,+/-10%,X6S,25V,G,SMD0402 | SAMSUNG | CL05X105KA5NQNC | G | PWA BOM
|  | ADD | GRM155C81E105KE11D | CAP,1uF,+/-10%,X6S,25V,G,SMD0402 | MURATA | GRM155C81E105KE11D | G | PWA BOM
2 | PSPR10,PIPR10,PFPR10,PEPR10 |  | 61100QQ00-017-G | RES,9.76KOhm,+/-0.1%,1/16W,G,SMD0402 | KOA SPEER ELECTRONICS, INC. | RN731ETTP9761B25 | G | PWA BOM
|  | NO | 61100QQ00-024-G | RES,9.76KOhm,+/-0.1%,1/16W,G,SMD0402 | PANASONIC INDUSTRIAL CO.,LTD. | ERA2AEB9761X | G | PWA BOM
|  | ADD | 61100QQ00-029-G | RES,9.76KOhm,+/-0.1%,1/16W,G,SMD0402 | VISHAY ENTER TECHNO LOGY.INC | TNPW04029K76BEED | G | PWA BOM
3 | PERC7 |  | 62013BN00-015-G | CAP,4.3nF,+/-10%,X7R,50V,G,SMD0402 | MURATA ELEC. NORTH AMERICA | GRM155R71H432KA01D | G | PWA BOM
|  | ADD | 62010LJ00-023-G | CAP,4.7nF,+/-10%,X7R,50V,G,SMD0402 | TAIYO ELECTRIC IND.CO.LTD | UMK105B7472KV-F | G | PWA BOM
4 | PFRR19 |  | 61100YB00-017-G | RES,2.94KOhm,+/-0.1%,1/16W,G,SMD0402 | KOA SPEER ELECTRONICS, INC. | RN731ETTP2941B25 | G | PWA BOM
|  | NO | 61100YB00-011-G | RES,2.94KOhm,+/-0.1%,1/16W,SMD0402,G | YAGEO CORPORATION COMPONENT | RT0402BRD072K94L | G | PWA BOM
|  | ADD | RB04BTP2941 | RES,2.94KOhm,+/-0.1%,1/16W,SMD0402,G | TA-I TECHNOLOGY CO., LTD. | RB04BTP2941 | G | PWA BOM
|  | Delete | RB04BTP2941B | RES,2.94KOhm,+/-0.1%,1/16W,SMD0402,G | TA-I TECHNOLOGY CO., LTD. | RB04BTP2941B | G | PWA BOM
5 | PHAR2 |  | 61100DA00-017-G | RES,33KOhm,+/-0.1%,1/16W,G,SMD0402 | KOA SPEER ELECTRONICS, INC. | RN731ETTP3302B25 | G | PWA BOM
|  | NO | 61100DA00-011-G | RES,33KOhm,+/-0.1%,1/16W,G,SMD0402 | YAGEO CORPORATION COMPONENT | RT0402BRD0733KL | G | PWA BOM
|  | ADD | TNPW040233K0BEED | RES,33KOhm,+/-0.1%,1/16W,G,SMD0402 | VISHAY | TNPW040233K0BEED | G | PWA BOM
6 | PHAR5 |  | 61100QM00-017-G | RES,100KOhm,+/-0.1%,1/10W,G,SMD0603 | KOA SPEER ELECTRONICS, INC. | RN73H1JTTD1003B25 | G | PWA BOM
|  | NO | 61100QM00-011-G | RES,100KOhm,+/-0.1%,1/10W,G,SMD0603 | YAGEO CORPORATION COMPONENT | RT0603BRD07100KL | G | PWA BOM
|  | ADD | TNPW0402100KBEED | RES,100KOhm,+/-0.1%,1/10W,G,SMD0603 | VISHAY | TNPW0402100KBEED | G | PWA BOM
7 | PHAR7 |  | 610107P00-017-G | RES,4.12KOhm,+/-1%,1/10W,G,SMD0603 | KOA SPEER ELECTRONICS, INC. | RK73H1JTTD4121F | G | PWA BOM
|  | NO | 610107P00-011-G | RES,4.12KOhm,+/-1%,1/10W,G,SMD0603 | YAGEO CORPORATION COMPONENT | RC0603FR-074K12L | G | PWA BOM
|  | ADD | 610107P00-044-G | RES,4.12KOhm,+/-1%,1/10W,G,SMD0603 | TA-I TECHNOLOGY CO., LTD. | RM06FTN4121 | G | PWA BOM
8 | R11,R12,R13,R373,R374,R375 |  | 61100Y400-017-G | RES,169 Ohm,+/-0.1%,1/16W,G,SMD0402 | KOA SPEER ELECTRONICS, INC. | RN731ETTP1690B25 | G | PWA BOM
|  | NO | 61100Y400-011-G | RES,169Ohm,+/-0.1%,1/16W,SMD0402,G | YAGEO CORPORATION COMPONENT | RT0402BRD07169RL | G | PWA BOM
|  | ADD | RB04BTP1690 | RES,169Ohm,+/-0.1%,1/16W,SMD0402,G | TA-I TECHNOLOGY CO., LTD. | RB04BTP1690 | G | PWA BOM
|  | Delete | RB04BTP1690B | RES,169Ohm,+/-0.1%,1/16W,SMD0402,G | TA-I TECHNOLOGY CO., LTD. | RB04BTP1690B | G | PWA BOM
9 | R1092,R1093,R1114,R1115 |  | 61100QH00-017-G | RES,510 Ohm,+/-0.1%,1/16W,G,SMD0402 | KOA SPEER ELECTRONICS, INC. | RN731ETTP5100B25 | G | PWA BOM
|  | NO | 61100QH00-011-G | RES,510 Ohm,+/-0.1%,1/16W,G,SMD0402 | YAGEO CORPORATION COMPONENT | RT0402BRD07510RL | G | PWA BOM
|  | ADD | 61100QH00-044-G | RES,510 Ohm,+/-0.1%,1/16W,G,SMD0402 | TA-I TECHNOLOGY CO., LTD. | RB04BTP5100 | G | PWA BOM
10 | U24 |  | 41050DL00-233-G | Flash,MX25L6445EMI-10G,2.7~3.6V,64M,SPI,G,SOP-16,SMD | MACRONIX INTERNATIONAL CO.,LTD. | MX25L6445EMI-10G | G | PWA BOM
|  | NO | 41050DW00-396-G | Flash,S25FL064P0XMFI001,2.7~3.6V,64M,SPI,G,SO-16,SMD | SPANSION INTERNATIONAL LLC | S25FL064P0XMFI001 | G | PWA BOM
|  | ADD | W25Q64JVSFIM | Flash,2.7~3.6V,64M,SPI,G,SOP-16,SMD | WINBOND | W25Q64JVSFIM |  | PWA BOM
|  | NO | 41050SF00-233-G | Flash,MX25L6435EMI-10G,2.7~3.6V,64M,SPI,G,SOP-16,SMD | MACRONIX INTERNATIONAL CO.,LTD. | MX25L6435EMI-10G | G | PWA BOM
|  | Delete | W25Q64JVSFIQ | Flash,2.7~3.6V,64M,SPI,G,SOP-16,SMD | WINBOND | W25Q64JVSFIQ |  | PWA BOM
11 | X3 |  | 710113800-100-G | XTAL,24MHz,+/-30ppm,20pF,G,SMD | TXC CORPORATION | 7B24000038 | G | PWA BOM
|  | ADD | CX5032SB24000R0KZQ01 | XTAL,24MHz,+/-30ppm,20pF,G,SMD | Kyocera | CX5032SB24000R0KZQ01 | G | PWA BOM
12 | X6 |  | 710106900-162-G | XTAL,32.768KHz,+/-20ppm,12.5pF,G,SMD | EPSON ELECTRONICS AMERICA,INC. | Q13FC1350000400 | G | PWA BOM
|  | ADD | ST3215SB32768H5HPWAA | XTAL,32.768KHz,+/-20ppm,12.5pF,G,SMD | Kyocera | ST3215SB32768H5HPWAA |  | PWA BOM
|  | ADD | 06172-W-052-3 | XTAL,32.768KHz,+/-20ppm,12.5pF,G,SMD | TAITIEN | 06172-W-052-3 |  | PWA BOM
13 | Y2 |  | 71020Q600-16G-G | OSC,50MHz,50ppm,3.3V,G,SMD | SiTime Corporation | SIT1602AC-23-33E-50.000000T | G | PWA BOM
|  | ADD | 71012DA00-100-G | OSC,50MHz,+/-25ppm,15pF,G,SMD | TXC CORPORATION | 7X50000015 |  | PWA BOM
|  | ADD | SSW050000I3CHE-ST7R2 | OSC,50MHz,50ppm,3.3V,G,SMD | HARMONY (HELE) | SSW050000I3CHE-ST7R2 |  | PWA BOM
|  | ADD | KC3225K50.0000C1GE00 | OSC,50MHz,50ppm,3.3V,G,SMD | Kyocera | KC3225K50.0000C1GE00 |  | PWA BOM
14 | Y4 |  | 71020KL00-100-G | OSC,33MHz,+/-50ppm,3.3V,15pF,G,SMD | TXC CORPORATION | 7X33000013 | G | PWA BOM
|  | ADD | 710211800-967-G | OSC,33MHz,+/-50ppm,3.3V,15pF,G,SMD | eCERA | FK3300011 | G | PWA BOM
|  | ADD | KC3225K33.0000C10E00 | OSC,33MHz,+/-50ppm,3.3V,15pF,G,SMD | Kyocera | KC3225K33.0000C10E00 | G | PWA BOM
15 | J11 |  | 3406AEU00-245-G | CONN,Header,Shrouded,2X4,R/A,Bla,2.54mm,G/F,G,DIP-8 | AMPHENOL SHANGHAI CORP. | G821EU208AGN00Y | G | PWA BOM
|  | ADD | 3406AYC00-GRT-G | Header&Socket Connector,511-90-08GB00,Shrouded Header,8,DIP,NY9T,2.54mm,3u",Black,G | PINREX TECHNOLOGY CORP. | 511-90-08GB00 | G | PWA BOM
|  | ADD | 3406AYD00-971-G | Header&Socket Connector,C18359-10839-Y,Shrouded Header,8,DIP,LCP,2.54mm,999.9999u",Black,G | ALLTOP TECHNOLOGY CO.,LTD | C18359-10839-Y | G | PWA BOM
|  | ADD | 3406AYE00-637-G | Header&Socket Connector,3112110800-0231,Shrouded Header,8,DIP,NY6T,2.54mm,3u",Black,G | LONG SHOUNG CO.,LTD. | 3112110800-0231 | G | PWA BOM
16 | J19,J20,J21,J22 |  | 340604M00-600-G | CONN,Header,Friction,1X3,V/T,Ivo,2.54mm,G,DIP-3 | FOXCONN TECHNOLOGY CO.,LTD. | HF2803E-P1 | G | PWA BOM
|  | ADD | 744-81-03GW10 | CONN,Header,Friction,1X3,V/T,2.54mm,G,DIP-3 | PINREX TECHNOLOGY CORP. | 744-81-03GW10 | G | PWA BOM
|  | ADD | 2111110300-0212 | CONN,Header,Friction,1X3,V/T,2.54mm,G,DIP-3 | LONG SHOUNG CO.,LTD. | 2111110300-0212 | G | PWA BOM
|  | ADD | 22-23-2031 | CONN,Header,Friction,1X3,V/T,2.54mm,G,DIP-3 | MOLEX INCORPORATED | 22-23-2031 | G | PWA BOM
17 | J23,J24,J25,J26 |  | 3406A2B00-317-G | CONN,Header,WTB,1X4,V/T,Bla,2.54mm,15u,G,DIP-4 | MOLEX INCORPORATED | 171856-1104 | G | PWA BOM
|  | ADD | 640456-4 | CONN,Header,WTB,1X4,V/T,Bla,2.54mm,15u,G,DIP-4 | TYCO ELECTRONICS CORPORATION | 640456-4 | G | PWA BOM
|  | ADD | 3406AYG00-637-G | Header&Socket Connector,2111100400-0141,Wire-to-Board Header,4,DIP,NY66,2.54mm,15u",Black,G | LONG SHOUNG CO.,LTD. | 2111100400-0141 | G | PWA BOM
OOOOOOOOOOOOOOOOOOOOOOOOOOOOOOOOOOOOOOOOOOOOOOOOOOOOOOOOOOOOOOOOOOOOOOOOOOOOOOOOOOOOOOOOOO | OOOOOOOOOOOOOOOOOOOOOOOOOOOOOOOOOOOOOOOOOOOOOOOOOOOOOOOOOOOOOOOOOOOOOOOOOOOOOOOOOOOOOOOOOO | OOOOOOOOOOOOOOOOOOOOOOOOOOOOOOOOOOOOOOOOOOOOOOOOOOOOOOOOOOOOOOOOOOOOOOOOOOOOOOOOOOOOOOOOOO | OOOOOOOOOOOOOOOOOOOOOOOOOOOOOOOOOOOOOOOOOOOOOOOOOOOOOOOOOOOOOOOOOOOOOOOOOOOOOOOOOOOOOOOOOO | OOOOOOOOOOOOOOOOOOOOOOOOOOOOOOOOOOOOOOOOOOOOOOOOOOOOOOOOOOOOOOOOOOOOOOOOOOOOOOOOOOOOOOOOOO | OOOOOOOOOOOOOOOOOOOOOOOOOOOOOOOOOOOOOOOOOOOOOOOOOOOOOOOOOOOOOOOOOOOOOOOOOOOOOOOOOOOOOOOOOO | OOOOOOOOOOOOOOOOOOOOOOOOOOOOOOOOOOOOOOOOOOOOOOOOOOOOOOOOOOOOOOOOOOOOOOOOOOOOOOOOOOOOOOOOOO | OOOOOOOOOOOOOOOOOOOOOOOOOOOOOOOOOOOOOOOOOOOOOOOOOOOOOOOOOOOOOOOOOOOOOOOOOOOOOOOOOOOOOOOOOO | OOOOOOOOOOOOOOOOOOOOOOOOOOOOOOOOOOOOOOOOOOOOOOOOOOOOOOOOOOOOOOOOOOOOOOOOOOOOOOOOOOOOOOOOOO | OOOOOOOOOOOOOOOOOOOOOOOOOOOOOOOOOOOOOOOOOOOOOOOOOOOOOOOOOOOOOOOOOOOOOOOOOOOOOOOOOOOOOOOOOO
Master Materials Change
Item | Foxconn P/N | Orig._Usage | New_Usage | Part Description | Manufacturer Full Name | Manufacturer P/N | RoHS | Location | Sheet
OOOOOOOOOOOOOOOOOOOOOOOOOOOOOOOOOOOOOOOOOOOOOOOOOOOOOOOOOOOOOOOOOOOOOOOOOOOOOOOOOOOOOOOOOO | OOOOOOOOOOOOOOOOOOOOOOOOOOOOOOOOOOOOOOOOOOOOOOOOOOOOOOOOOOOOOOOOOOOOOOOOOOOOOOOOOOOOOOOOOO | OOOOOOOOOOOOOOOOOOOOOOOOOOOOOOOOOOOOOOOOOOOOOOOOOOOOOOOOOOOOOOOOOOOOOOOOOOOOOOOOOOOOOOOOOO | OOOOOOOOOOOOOOOOOOOOOOOOOOOOOOOOOOOOOOOOOOOOOOOOOOOOOOOOOOOOOOOOOOOOOOOOOOOOOOOOOOOOOOOOOO | OOOOOOOOOOOOOOOOOOOOOOOOOOOOOOOOOOOOOOOOOOOOOOOOOOOOOOOOOOOOOOOOOOOOOOOOOOOOOOOOOOOOOOOOOO | OOOOOOOOOOOOOOOOOOOOOOOOOOOOOOOOOOOOOOOOOOOOOOOOOOOOOOOOOOOOOOOOOOOOOOOOOOOOOOOOOOOOOOOOOO | OOOOOOOOOOOOOOOOOOOOOOOOOOOOOOOOOOOOOOOOOOOOOOOOOOOOOOOOOOOOOOOOOOOOOOOOOOOOOOOOOOOOOOOOOO | OOOOOOOOOOOOOOOOOOOOOOOOOOOOOOOOOOOOOOOOOOOOOOOOOOOOOOOOOOOOOOOOOOOOOOOOOOOOOOOOOOOOOOOOOO | OOOOOOOOOOOOOOOOOOOOOOOOOOOOOOOOOOOOOOOOOOOOOOOOOOOOOOOOOOOOOOOOOOOOOOOOOOOOOOOOOOOOOOOOOO | OOOOOOOOOOOOOOOOOOOOOOOOOOOOOOOOOOOOOOOOOOOOOOOOOOOOOOOOOOOOOOOOOOOOOOOOOOOOOOOOOOOOOOOOOO
TLA Parts Change
Item | Foxconn P/N | Qty | Part Description | Manufacturer Full Name | Manufacturer P/N | RoHS | Location | Remark | BOM
BOM Change List Date:Fri Jun 09 11:19:50 GMT+08:00 2017
New BOM file : C:\fakepath\zaius 0606——11：00.xls
Old BOM file : C:\fakepath\zaius 0606——10：00.xls
##### Add Parts
Item | Location | Qty | Foxconn P/N | Part Description | Manufacturer Full Name | Manufacturer P/N | RoHS | Sheet
##### Remove Parts
Item | Location | Qty | Foxconn P/N | Part Description | Manufacturer Full Name | Manufacturer P/N | RoHS | Sheet
##### Change Parts
Item | Location | Qty | Foxconn P/N | Part Description | Manufacturer Full Name | Manufacturer P/N | RoHS | Sheet | Remark
1 | U29 | 1 | 21050F900-217-G | IC,IDT,2305B-1DCG8,B,G,SOIC-8,SMD | INTEGRATED DEVICE TECHNOLOGY | 2305B-1DCG8 | G | PWA BOM | In New BOM
|  |  | 31050JC00-223-G | Logic IC,Buffer,NB2305AI1DR2G,3.0V~3.6V,0.35ns,SOIC,8P,G | ON SEMICONDUCTOR CORP | NB2305AI1DR2G | G | PWA BOM | In New BOM
| U29 | 1 | 21050F900-217-G | IC,IDT,2305B-1DCG8,B,G,SOIC-8,SMD | INTEGRATED DEVICE TECHNOLOGY | 2305B-1DCG8 | G | PWA BOM | In Old BOM
|  |  | 31050JC00-223-G | Logic IC,Buffer,NB2305AI1DR2G,3.0V~3.6V,0.35ns,SOIC,8P,G | ON SEMICONDUCTOR CORP | NB2305AI1DR2G | G | PWA BOM | In Old BOM
|  |  | SL2305SC-1 | IC,SL2305SC-1,G,SOIC-8,SMD | Silicon Laboratories Inc. | SL2305SC-1 | G | PWA BOM | In Old BOM
2 | J11 | 1 | 3406AEU00-245-G | CONN,Header,Shrouded,2X4,R/A,Bla,2.54mm,G/F,G,DIP-8 | AMPHENOL SHANGHAI CORP. | G821EU208AGN00Y | G | PWA BOM | In New BOM
|  |  | 3406AYC00-GRT-G | Header&Socket Connector,511-90-08GB00,Shrouded Header,8,DIP,NY9T,2.54mm,3u",Black,G | PINREX TECHNOLOGY CORP. | 511-90-08GB00 | G | PWA BOM | In New BOM
|  |  | 3406AYE00-637-G | Header&Socket Connector,3112110800-0231,Shrouded Header,8,DIP,NY6T,2.54mm,3u",Black,G | LONG SHOUNG CO.,LTD. | 3112110800-0231 | G | PWA BOM | In New BOM
| J11 | 1 | 3406AEU00-245-G | CONN,Header,Shrouded,2X4,R/A,Bla,2.54mm,G/F,G,DIP-8 | AMPHENOL SHANGHAI CORP. | G821EU208AGN00Y | G | PWA BOM | In Old BOM
|  |  | 3406AYC00-GRT-G | Header&Socket Connector,511-90-08GB00,Shrouded Header,8,DIP,NY9T,2.54mm,3u",Black,G | PINREX TECHNOLOGY CORP. | 511-90-08GB00 | G | PWA BOM | In Old BOM
|  |  | 3406AYD00-971-G | Header&Socket Connector,C18359-10839-Y,Shrouded Header,8,DIP,LCP,2.54mm,999.9999u",Black,G | ALLTOP TECHNOLOGY CO.,LTD | C18359-10839-Y | G | PWA BOM | In Old BOM
|  |  | 3406AYE00-637-G | Header&Socket Connector,3112110800-0231,Shrouded Header,8,DIP,NY6T,2.54mm,3u",Black,G | LONG SHOUNG CO.,LTD. | 3112110800-0231 | G | PWA BOM | In Old BOM
##### Change Revision
Sheet | REV OF BOM | CUSTOMER | CUSTOMER P/N | PWA PN | PWA DESCRIPTION | PWA REV | DATE | Remark
OOOOOOOOOOOOOOOOOOOOOOOOOOOOOOOOOOOOOOOOOOOOOOOOOOOOOOOOOOOOOOOOOOOOOOOOOOOOOOOOOOOOOOOOOO | OOOOOOOOOOOOOOOOOOOOOOOOOOOOOOOOOOOOOOOOOOOOOOOOOOOOOOOOOOOOOOOOOOOOOOOOOOOOOOOOOOOOOOOOOO | OOOOOOOOOOOOOOOOOOOOOOOOOOOOOOOOOOOOOOOOOOOOOOOOOOOOOOOOOOOOOOOOOOOOOOOOOOOOOOOOOOOOOOOOOO | OOOOOOOOOOOOOOOOOOOOOOOOOOOOOOOOOOOOOOOOOOOOOOOOOOOOOOOOOOOOOOOOOOOOOOOOOOOOOOOOOOOOOOOOOO | OOOOOOOOOOOOOOOOOOOOOOOOOOOOOOOOOOOOOOOOOOOOOOOOOOOOOOOOOOOOOOOOOOOOOOOOOOOOOOOOOOOOOOOOOO | OOOOOOOOOOOOOOOOOOOOOOOOOOOOOOOOOOOOOOOOOOOOOOOOOOOOOOOOOOOOOOOOOOOOOOOOOOOOOOOOOOOOOOOOOO | OOOOOOOOOOOOOOOOOOOOOOOOOOOOOOOOOOOOOOOOOOOOOOOOOOOOOOOOOOOOOOOOOOOOOOOOOOOOOOOOOOOOOOOOOO | OOOOOOOOOOOOOOOOOOOOOOOOOOOOOOOOOOOOOOOOOOOOOOOOOOOOOOOOOOOOOOOOOOOOOOOOOOOOOOOOOOOOOOOOOO | OOOOOOOOOOOOOOOOOOOOOOOOOOOOOOOOOOOOOOOOOOOOOOOOOOOOOOOOOOOOOOOOOOOOOOOOOOOOOOOOOOOOOOOOOO | OOOOOOOOOOOOOOOOOOOOOOOOOOOOOOOOOOOOOOOOOOOOOOOOOOOOOOOOOOOOOOOOOOOOOOOOOOOOOOOOOOOOOOOOOO
Second Source Change
Item | Location | Change Type | Foxconn P/N | Part Description | Manufacturer Full Name | Manufacturer P/N | RoHS | Sheet
1 | U29 |  | 21050F900-217-G | IC,IDT,2305B-1DCG8,B,G,SOIC-8,SMD | INTEGRATED DEVICE TECHNOLOGY | 2305B-1DCG8 | G | PWA BOM
|  | NO | 31050JC00-223-G | Logic IC,Buffer,NB2305AI1DR2G,3.0V~3.6V,0.35ns,SOIC,8P,G | ON SEMICONDUCTOR CORP | NB2305AI1DR2G | G | PWA BOM
|  | Delete | SL2305SC-1 | IC,SL2305SC-1,G,SOIC-8,SMD | Silicon Laboratories Inc. | SL2305SC-1 | G | PWA BOM
2 | J11 |  | 3406AEU00-245-G | CONN,Header,Shrouded,2X4,R/A,Bla,2.54mm,G/F,G,DIP-8 | AMPHENOL SHANGHAI CORP. | G821EU208AGN00Y | G | PWA BOM
|  | NO | 3406AYC00-GRT-G | Header&Socket Connector,511-90-08GB00,Shrouded Header,8,DIP,NY9T,2.54mm,3u",Black,G | PINREX TECHNOLOGY CORP. | 511-90-08GB00 | G | PWA BOM
|  | NO | 3406AYE00-637-G | Header&Socket Connector,3112110800-0231,Shrouded Header,8,DIP,NY6T,2.54mm,3u",Black,G | LONG SHOUNG CO.,LTD. | 3112110800-0231 | G | PWA BOM
|  | Delete | 3406AYD00-971-G | Header&Socket Connector,C18359-10839-Y,Shrouded Header,8,DIP,LCP,2.54mm,999.9999u",Black,G | ALLTOP TECHNOLOGY CO.,LTD | C18359-10839-Y | G | PWA BOM
OOOOOOOOOOOOOOOOOOOOOOOOOOOOOOOOOOOOOOOOOOOOOOOOOOOOOOOOOOOOOOOOOOOOOOOOOOOOOOOOOOOOOOOOOO | OOOOOOOOOOOOOOOOOOOOOOOOOOOOOOOOOOOOOOOOOOOOOOOOOOOOOOOOOOOOOOOOOOOOOOOOOOOOOOOOOOOOOOOOOO | OOOOOOOOOOOOOOOOOOOOOOOOOOOOOOOOOOOOOOOOOOOOOOOOOOOOOOOOOOOOOOOOOOOOOOOOOOOOOOOOOOOOOOOOOO | OOOOOOOOOOOOOOOOOOOOOOOOOOOOOOOOOOOOOOOOOOOOOOOOOOOOOOOOOOOOOOOOOOOOOOOOOOOOOOOOOOOOOOOOOO | OOOOOOOOOOOOOOOOOOOOOOOOOOOOOOOOOOOOOOOOOOOOOOOOOOOOOOOOOOOOOOOOOOOOOOOOOOOOOOOOOOOOOOOOOO | OOOOOOOOOOOOOOOOOOOOOOOOOOOOOOOOOOOOOOOOOOOOOOOOOOOOOOOOOOOOOOOOOOOOOOOOOOOOOOOOOOOOOOOOOO | OOOOOOOOOOOOOOOOOOOOOOOOOOOOOOOOOOOOOOOOOOOOOOOOOOOOOOOOOOOOOOOOOOOOOOOOOOOOOOOOOOOOOOOOOO | OOOOOOOOOOOOOOOOOOOOOOOOOOOOOOOOOOOOOOOOOOOOOOOOOOOOOOOOOOOOOOOOOOOOOOOOOOOOOOOOOOOOOOOOOO | OOOOOOOOOOOOOOOOOOOOOOOOOOOOOOOOOOOOOOOOOOOOOOOOOOOOOOOOOOOOOOOOOOOOOOOOOOOOOOOOOOOOOOOOOO | OOOOOOOOOOOOOOOOOOOOOOOOOOOOOOOOOOOOOOOOOOOOOOOOOOOOOOOOOOOOOOOOOOOOOOOOOOOOOOOOOOOOOOOOOO
Master Materials Change
Item | Foxconn P/N | Orig._Usage | New_Usage | Part Description | Manufacturer Full Name | Manufacturer P/N | RoHS | Location | Sheet
OOOOOOOOOOOOOOOOOOOOOOOOOOOOOOOOOOOOOOOOOOOOOOOOOOOOOOOOOOOOOOOOOOOOOOOOOOOOOOOOOOOOOOOOOO | OOOOOOOOOOOOOOOOOOOOOOOOOOOOOOOOOOOOOOOOOOOOOOOOOOOOOOOOOOOOOOOOOOOOOOOOOOOOOOOOOOOOOOOOOO | OOOOOOOOOOOOOOOOOOOOOOOOOOOOOOOOOOOOOOOOOOOOOOOOOOOOOOOOOOOOOOOOOOOOOOOOOOOOOOOOOOOOOOOOOO | OOOOOOOOOOOOOOOOOOOOOOOOOOOOOOOOOOOOOOOOOOOOOOOOOOOOOOOOOOOOOOOOOOOOOOOOOOOOOOOOOOOOOOOOOO | OOOOOOOOOOOOOOOOOOOOOOOOOOOOOOOOOOOOOOOOOOOOOOOOOOOOOOOOOOOOOOOOOOOOOOOOOOOOOOOOOOOOOOOOOO | OOOOOOOOOOOOOOOOOOOOOOOOOOOOOOOOOOOOOOOOOOOOOOOOOOOOOOOOOOOOOOOOOOOOOOOOOOOOOOOOOOOOOOOOOO | OOOOOOOOOOOOOOOOOOOOOOOOOOOOOOOOOOOOOOOOOOOOOOOOOOOOOOOOOOOOOOOOOOOOOOOOOOOOOOOOOOOOOOOOOO | OOOOOOOOOOOOOOOOOOOOOOOOOOOOOOOOOOOOOOOOOOOOOOOOOOOOOOOOOOOOOOOOOOOOOOOOOOOOOOOOOOOOOOOOOO | OOOOOOOOOOOOOOOOOOOOOOOOOOOOOOOOOOOOOOOOOOOOOOOOOOOOOOOOOOOOOOOOOOOOOOOOOOOOOOOOOOOOOOOOOO | OOOOOOOOOOOOOOOOOOOOOOOOOOOOOOOOOOOOOOOOOOOOOOOOOOOOOOOOOOOOOOOOOOOOOOOOOOOOOOOOOOOOOOOOOO
TLA Parts Change
Item | Foxconn P/N | Qty | Part Description | Manufacturer Full Name | Manufacturer P/N | RoHS | Location | Remark | BOM
BOM Change List Date:Fri Jul 28 17:52:33 GMT+08:00 2017
New BOM file : C:\fakepath\ZAIUS-MB-PVT-X04-EBOM_20170728.xls
Old BOM file : C:\fakepath\Zaius-MB-DVT-HW-EBOM-20170517.xls
##### Add Parts
Item | Location | Qty | Foxconn P/N | Part Description | Manufacturer Full Name | Manufacturer P/N | RoHS | Sheet
1 | PBMD4,PBFD4,PBED4,PAMD4,PAFD4,PAED4,PBAD5,PAAD5 | 8 | 52030DA00-237-G | DIODE,Schottky,BAT46W-7-F,100V,150mA,G,SOD123-2,SMD | DIODES INEORPORATION | BAT46W-7-F |  | PWA BOM
2 | R1850 | 1 | 610107A00-017-G | RES,0 Ohm,+/-5%,1/16W,G,SMD0402 | KOA SPEER ELECTRONICS, INC. | RK73Z1ETTP | N | PWA BOM
##### Remove Parts
Item | Location | Qty | Foxconn P/N | Part Description | Manufacturer Full Name | Manufacturer P/N | RoHS | Sheet
1 | C2184,C2185 | 2 | 620108B00-015-G | CAP,120pF,+/-5%,NPO(C0G),50V,G,SMD0402 | MURATA ELEC. NORTH AMERICA | GRM1555C1H121J | N | PWA BOM
2 | ED1 | 1 | 521800900-227-G | DIODE,Array-TVS,SRV05-4.TCT,5V,12A,G,SOT23-6,SMD | SEMTECH CORPORATION. | SRV05-4.TCT | N | PWA BOM
3 | R1556 | 1 | 610107A00-017-G | RES,0 Ohm,+/-5%,1/16W,G,SMD0402 | KOA SPEER ELECTRONICS, INC. | RK73Z1ETTP | N | PWA BOM
4 | R1838,R1839 | 2 | 610124C00-017-G | RES,57.6 Ohm,+/-1%,1/16W,G,SMD0402 | KOA SPEER ELECTRONICS, INC. | RK73H1ETTP57R6F | N | PWA BOM
5 | J3 | 1 | 34068LN00-317-G | CONN,Header,Pin Header,1X3,V/T,2.54mm,30u,G,SMD-3 | MOLEX INCORPORATED | 87898-0315 |  | PWA BOM
6 | PSUSW1 | 1 | 34080F500-653-G | CONN,Switch,slide,25mA,24V,G,SMD-8 | DIPTRONICS MANUFACTURING INC. | DHN-04F-T-V-T/R |  | PWA BOM
##### Change Parts
Item | Location | Qty | Foxconn P/N | Part Description | Manufacturer Full Name | Manufacturer P/N | RoHS | Sheet | Remark
1 | FS5,FS8,FS11,FS14,FS17,FS19,FS20,FS23,FS24,FS25,FS26 | 11 | 0438005.WRGT | Fuse,Fast acting,32V,5A,G,SMD0603 | LITTELFUSE FAR EAST PTE LTD | 0438005.WRGT | Y | PWA BOM | In New BOM
| FS5,FS8,FS11,FS14,FS17,FS19,FS20,FS23,FS24,FS25,FS26 | 11 | 730103M00-086-G | Fuse,Fast acting,32V,5A,G,SMD0603 | LITTELFUSE FAR EAST PTE LTD | 0438005.WR | Y | PWA BOM | In Old BOM
2 | PBMD1,PBFD1,PBED1,PBAD1,PAMD1,PAFD1,PAED1,PAAD1 | 8 | 52030DA00-237-G | DIODE,Schottky,BAT46W-7-F,100V,150mA,G,SOD123-2,SMD | DIODES INEORPORATION | BAT46W-7-F |  | PWA BOM | In New BOM
| PBMD1,PBFD1,PBED1,PBAD1,PAMD1,PAFD1,PAED1,PAAD1 | 8 | 520103B00-185-G | Diode,Rectifier&Switching,MMBD1205,100V,200mA,G,SOT-23-3,SMD | FAIRCHILD SEMICONDUCTOR CORP | MMBD1205 | N | PWA BOM | In Old BOM
3 | R1226,R1502 | 2 | 61011H500-017-G | RES,22 Ohm,+/-1%,1/16W,G,SMD0402 | KOA SPEER ELECTRONICS, INC. | RK73H1ETTP22R0F | N | PWA BOM | In New BOM
| R1226,R1502 | 2 | 610107A00-017-G | RES,0 Ohm,+/-5%,1/16W,G,SMD0402 | KOA SPEER ELECTRONICS, INC. | RK73Z1ETTP | N | PWA BOM | In Old BOM
4 | ED2,ED3 | 2 | SRV05-4ATCT | DIODE,Array-TVS,SRV05-4.TCT,5V,12A,G,SOT23-6,SMD | SEMTECH CORPORATION. | SRV05-4ATCT | N | PWA BOM | In New BOM
| ED2,ED3 | 2 | 521800900-227-G | DIODE,Array-TVS,SRV05-4.TCT,5V,12A,G,SOT23-6,SMD | SEMTECH CORPORATION. | SRV05-4.TCT | N | PWA BOM | In Old BOM
##### Change Revision
Sheet | REV OF BOM | CUSTOMER | CUSTOMER P/N | PWA PN | PWA DESCRIPTION | PWA REV | DATE | Remark
OOOOOOOOOOOOOOOOOOOOOOOOOOOOOOOOOOOOOOOOOOOOOOOOOOOOOOOOOOOOOOOOOOOOOOOOOOOOOOOOOOOOOOOOOO | OOOOOOOOOOOOOOOOOOOOOOOOOOOOOOOOOOOOOOOOOOOOOOOOOOOOOOOOOOOOOOOOOOOOOOOOOOOOOOOOOOOOOOOOOO | OOOOOOOOOOOOOOOOOOOOOOOOOOOOOOOOOOOOOOOOOOOOOOOOOOOOOOOOOOOOOOOOOOOOOOOOOOOOOOOOOOOOOOOOOO | OOOOOOOOOOOOOOOOOOOOOOOOOOOOOOOOOOOOOOOOOOOOOOOOOOOOOOOOOOOOOOOOOOOOOOOOOOOOOOOOOOOOOOOOOO | OOOOOOOOOOOOOOOOOOOOOOOOOOOOOOOOOOOOOOOOOOOOOOOOOOOOOOOOOOOOOOOOOOOOOOOOOOOOOOOOOOOOOOOOOO | OOOOOOOOOOOOOOOOOOOOOOOOOOOOOOOOOOOOOOOOOOOOOOOOOOOOOOOOOOOOOOOOOOOOOOOOOOOOOOOOOOOOOOOOOO | OOOOOOOOOOOOOOOOOOOOOOOOOOOOOOOOOOOOOOOOOOOOOOOOOOOOOOOOOOOOOOOOOOOOOOOOOOOOOOOOOOOOOOOOOO | OOOOOOOOOOOOOOOOOOOOOOOOOOOOOOOOOOOOOOOOOOOOOOOOOOOOOOOOOOOOOOOOOOOOOOOOOOOOOOOOOOOOOOOOOO | OOOOOOOOOOOOOOOOOOOOOOOOOOOOOOOOOOOOOOOOOOOOOOOOOOOOOOOOOOOOOOOOOOOOOOOOOOOOOOOOOOOOOOOOOO | OOOOOOOOOOOOOOOOOOOOOOOOOOOOOOOOOOOOOOOOOOOOOOOOOOOOOOOOOOOOOOOOOOOOOOOOOOOOOOOOOOOOOOOOOO
Second Source Change
Item | Location | Change Type | Foxconn P/N | Part Description | Manufacturer Full Name | Manufacturer P/N | RoHS | Sheet
OOOOOOOOOOOOOOOOOOOOOOOOOOOOOOOOOOOOOOOOOOOOOOOOOOOOOOOOOOOOOOOOOOOOOOOOOOOOOOOOOOOOOOOOOO | OOOOOOOOOOOOOOOOOOOOOOOOOOOOOOOOOOOOOOOOOOOOOOOOOOOOOOOOOOOOOOOOOOOOOOOOOOOOOOOOOOOOOOOOOO | OOOOOOOOOOOOOOOOOOOOOOOOOOOOOOOOOOOOOOOOOOOOOOOOOOOOOOOOOOOOOOOOOOOOOOOOOOOOOOOOOOOOOOOOOO | OOOOOOOOOOOOOOOOOOOOOOOOOOOOOOOOOOOOOOOOOOOOOOOOOOOOOOOOOOOOOOOOOOOOOOOOOOOOOOOOOOOOOOOOOO | OOOOOOOOOOOOOOOOOOOOOOOOOOOOOOOOOOOOOOOOOOOOOOOOOOOOOOOOOOOOOOOOOOOOOOOOOOOOOOOOOOOOOOOOOO | OOOOOOOOOOOOOOOOOOOOOOOOOOOOOOOOOOOOOOOOOOOOOOOOOOOOOOOOOOOOOOOOOOOOOOOOOOOOOOOOOOOOOOOOOO | OOOOOOOOOOOOOOOOOOOOOOOOOOOOOOOOOOOOOOOOOOOOOOOOOOOOOOOOOOOOOOOOOOOOOOOOOOOOOOOOOOOOOOOOOO | OOOOOOOOOOOOOOOOOOOOOOOOOOOOOOOOOOOOOOOOOOOOOOOOOOOOOOOOOOOOOOOOOOOOOOOOOOOOOOOOOOOOOOOOOO | OOOOOOOOOOOOOOOOOOOOOOOOOOOOOOOOOOOOOOOOOOOOOOOOOOOOOOOOOOOOOOOOOOOOOOOOOOOOOOOOOOOOOOOOOO | OOOOOOOOOOOOOOOOOOOOOOOOOOOOOOOOOOOOOOOOOOOOOOOOOOOOOOOOOOOOOOOOOOOOOOOOOOOOOOOOOOOOOOOOOO
Master Materials Change
Item | Foxconn P/N | Orig._Usage | New_Usage | Part Description | Manufacturer Full Name | Manufacturer P/N | RoHS | Location | Sheet
1 | 0438005.WRGT | 0 | 11 | Fuse,Fast acting,32V,5A,G,SMD0603 | LITTELFUSE FAR EAST PTE LTD | 0438005.WRGT | Y | (+)FS5,FS8,FS11,FS14,FS17,FS19,FS20,FS23,FS24,FS25,FS26 | PWA BOM
2 | 52030DA00-237-G | 0 | 16 | DIODE,Schottky,BAT46W-7-F,100V,150mA,G,SOD123-2,SMD | DIODES INEORPORATION | BAT46W-7-F |  | (+)PBMD1,PBFD1,PBED1,PBAD1,PAMD1,PAFD1,PAED1,PAAD1,PBMD4,PBFD4,PBED4,PAMD4,PAFD4,PAED4,PBAD5,PAAD5 | PWA BOM
3 | 610107A00-017-G | 716 | 714 | RES,0 Ohm,+/-5%,1/16W,G,SMD0402 | KOA SPEER ELECTRONICS, INC. | RK73Z1ETTP | N | (+)R1850 (-)R1226,R1502,R1556 | PWA BOM
4 | 61011H500-017-G | 22 | 24 | RES,22 Ohm,+/-1%,1/16W,G,SMD0402 | KOA SPEER ELECTRONICS, INC. | RK73H1ETTP22R0F | N | (+)R1226,R1502 | PWA BOM
5 | SRV05-4ATCT | 0 | 2 | DIODE,Array-TVS,SRV05-4.TCT,5V,12A,G,SOT23-6,SMD | SEMTECH CORPORATION. | SRV05-4ATCT | N | (+)ED2,ED3 | PWA BOM
6 | 34068LN00-317-G | 11 | 10 | CONN,Header,Pin Header,1X3,V/T,2.54mm,30u,G,SMD-3 | MOLEX INCORPORATED | 87898-0315 |  | (-)J3 | PWA BOM
7 | 620108B00-015-G | 2 | 0 | CAP,120pF,+/-5%,NPO(C0G),50V,G,SMD0402 | MURATA ELEC. NORTH AMERICA | GRM1555C1H121J | N | (-)C2184,C2185 | PWA BOM
8 | 521800900-227-G | 3 | 0 | DIODE,Array-TVS,SRV05-4.TCT,5V,12A,G,SOT23-6,SMD | SEMTECH CORPORATION. | SRV05-4.TCT | N | (-)ED1,ED2,ED3 | PWA BOM
9 | 730103M00-086-G | 11 | 0 | Fuse,Fast acting,32V,5A,G,SMD0603 | LITTELFUSE FAR EAST PTE LTD | 0438005.WR | Y | (-)FS5,FS8,FS11,FS14,FS17,FS19,FS20,FS23,FS24,FS25,FS26 | PWA BOM
10 | 520103B00-185-G | 8 | 0 | Diode,Rectifier&Switching,MMBD1205,100V,200mA,G,SOT-23-3,SMD | FAIRCHILD SEMICONDUCTOR CORP | MMBD1205 | N | (-)PBMD1,PBFD1,PBED1,PBAD1,PAMD1,PAFD1,PAED1,PAAD1 | PWA BOM
11 | 610124C00-017-G | 2 | 0 | RES,57.6 Ohm,+/-1%,1/16W,G,SMD0402 | KOA SPEER ELECTRONICS, INC. | RK73H1ETTP57R6F | N | (-)R1838,R1839 | PWA BOM
12 | 34080F500-653-G | 1 | 0 | CONN,Switch,slide,25mA,24V,G,SMD-8 | DIPTRONICS MANUFACTURING INC. | DHN-04F-T-V-T/R |  | (-)PSUSW1 | PWA BOM
OOOOOOOOOOOOOOOOOOOOOOOOOOOOOOOOOOOOOOOOOOOOOOOOOOOOOOOOOOOOOOOOOOOOOOOOOOOOOOOOOOOOOOOOOO | OOOOOOOOOOOOOOOOOOOOOOOOOOOOOOOOOOOOOOOOOOOOOOOOOOOOOOOOOOOOOOOOOOOOOOOOOOOOOOOOOOOOOOOOOO | OOOOOOOOOOOOOOOOOOOOOOOOOOOOOOOOOOOOOOOOOOOOOOOOOOOOOOOOOOOOOOOOOOOOOOOOOOOOOOOOOOOOOOOOOO | OOOOOOOOOOOOOOOOOOOOOOOOOOOOOOOOOOOOOOOOOOOOOOOOOOOOOOOOOOOOOOOOOOOOOOOOOOOOOOOOOOOOOOOOOO | OOOOOOOOOOOOOOOOOOOOOOOOOOOOOOOOOOOOOOOOOOOOOOOOOOOOOOOOOOOOOOOOOOOOOOOOOOOOOOOOOOOOOOOOOO | OOOOOOOOOOOOOOOOOOOOOOOOOOOOOOOOOOOOOOOOOOOOOOOOOOOOOOOOOOOOOOOOOOOOOOOOOOOOOOOOOOOOOOOOOO | OOOOOOOOOOOOOOOOOOOOOOOOOOOOOOOOOOOOOOOOOOOOOOOOOOOOOOOOOOOOOOOOOOOOOOOOOOOOOOOOOOOOOOOOOO | OOOOOOOOOOOOOOOOOOOOOOOOOOOOOOOOOOOOOOOOOOOOOOOOOOOOOOOOOOOOOOOOOOOOOOOOOOOOOOOOOOOOOOOOOO | OOOOOOOOOOOOOOOOOOOOOOOOOOOOOOOOOOOOOOOOOOOOOOOOOOOOOOOOOOOOOOOOOOOOOOOOOOOOOOOOOOOOOOOOOO
TLA Parts Change
Item | Foxconn P/N | Qty | Part Description | Manufacturer Full Name | Manufacturer P/N | RoHS | Location | Remark
BOM Change List Date:Mon Jul 31 17:05:18 CST 2017
New BOM file : C:\fakepath\new.xls
Old BOM file : C:\fakepath\old.xls
##### Add Parts
Item | Location | Qty | Foxconn P/N | Part Description | Manufacturer Full Name | Manufacturer P/N | RoHS | Sheet
1 | PBMD4,PBFD4,PBED4,PAMD4,PAFD4,PAED4,PBAD5,PAAD5 | 8 | 52030DA00-237-G | DIODE,Schottky,BAT46W-7-F,100V,150mA,G,SOD123-2,SMD | DIODES INEORPORATION | BAT46W-7-F | G | PWA BOM
2 | R1850 | 1 | 610107A00-017-G | RES,0 Ohm,+/-5%,1/16W,G,SMD0402 | KOA SPEER ELECTRONICS, INC. | RK73Z1ETTP | G | PWA BOM
|  |  | 610107A00-024-G | RES,0 Ohm,+/-5%,1/16W,G,SMD0402 | PANASONIC INDUSTRIAL CO.,LTD. | ERJ2GE0R00X | G | PWA BOM
|  |  | 610107A00-029-G | RES,0 Ohm,+/-5%,1/16W,G,SMD0402 | VISHAY ENTER TECHNO LOGY.INC | CRCW04020000Z0ED | G | PWA BOM
##### Remove Parts
Item | Location | Qty | Foxconn P/N | Part Description | Manufacturer Full Name | Manufacturer P/N | RoHS | Sheet
1 | C2184,C2185 | 2 | 620108B00-015-G | CAP,120pF,+/-5%,NPO(C0G),50V,G,SMD0402 | MURATA ELEC. NORTH AMERICA | GRM1555C1H121J | G | PWA BOM
|  |  | 620108B00-023-G | CAP,120pF,+/-5%,NPO(C0G),50V,G,SMD0402 | TAIYO ELECTRIC IND.CO.LTD | UMK105CG121JV-F | G | PWA BOM
|  |  | 620108B00-026-G | CAP,120pF,+/-5%,NPO(C0G),50V,G,SMD0402 | SAMSUNG SEMICONDUCTOR | CL05C121JB5NNNC | G | PWA BOM
2 | ED1 | 1 | 521800900-227-G | DIODE,Array-TVS,SRV05-4.TCT,5V,12A,G,SOT23-6,SMD | SEMTECH CORPORATION. | SRV05-4.TCT | G | PWA BOM
|  |  | 52180C200-086-G | Diode,Array-TVS,SRV05-4HTG,SOT-23,6P,G | LITTELFUSE FAR EAST PTE LTD | SRV05-4HTG | G | PWA BOM
3 | R1556 | 1 | 610107A00-017-G | RES,0 Ohm,+/-5%,1/16W,G,SMD0402 | KOA SPEER ELECTRONICS, INC. | RK73Z1ETTP | G | PWA BOM
|  |  | 610107A00-024-G | RES,0 Ohm,+/-5%,1/16W,G,SMD0402 | PANASONIC INDUSTRIAL CO.,LTD. | ERJ2GE0R00X | G | PWA BOM
|  |  | 610107A00-029-G | RES,0 Ohm,+/-5%,1/16W,G,SMD0402 | VISHAY ENTER TECHNO LOGY.INC | CRCW04020000Z0ED | G | PWA BOM
4 | R1838,R1839 | 2 | 610124C00-017-G | RES,57.6 Ohm,+/-1%,1/16W,G,SMD0402 | KOA SPEER ELECTRONICS, INC. | RK73H1ETTP57R6F | G | PWA BOM
|  |  | 610124C00-024-G | RES,57.6 Ohm,+/-1%,1/16W,G,SMD0402 | PANASONIC INDUSTRIAL CO.,LTD. | ERJ2RKF57R6X | G | PWA BOM
5 | J3 | 1 | 34068LN00-317-G | CONN,Header,Pin Header,1X3,V/T,2.54mm,30u,G,SMD-3 | MOLEX INCORPORATED | 87898-0315 | G | PWA BOM
|  |  | 34068HT00-245-G | CONN,Header,Pin Header,1X3,V/T,Bla,2.54mm,30u,SMD-3 | AMPHENOL SHANGHAI CORP. | G800MU305010EU | G | PWA BOM
|  |  | 34068GU00-309-G | CONN,Header,Pin Header,1X3,V/T,Bla,2.54mm,30u,SMD-3 | SAMTEC INC. | TSM-103-01-S-SV-P-TR | G | PWA BOM
6 | PSUSW1 | 1 | 34080F500-653-G | CONN,Switch,slide,25mA,24V,G,SMD-8 | DIPTRONICS MANUFACTURING INC. | DHN-04F-T-V-T/R | G | PWA BOM
##### Change Parts
Item | Location | Qty | Foxconn P/N | Part Description | Manufacturer Full Name | Manufacturer P/N | RoHS | Sheet | Remark
1 | PCB | 1 | 0101EW800-000-G | PCB,Zaius-MB DVT-X03,OSP,Blu,22L,22.20*13.00,G | GOLD CIRCUIT ELECTRONICS LTD. | 0101EW800-000-G | G | PWA BOM | In New BOM
|  |  | 0101EW800-000-G | PCB,Zaius-MB DVT-X03,OSP,Blu,22L,22.20*13.00,G | ISUPETASYS CO., LTD | 0101EW800-000-G |  | PWA BOM | In New BOM
| PCB | 1 | 0101EW800-000-G | PCB,Zaius-MB DVT-X03,OSP,Blu,22L,22.20*13.00,G | GOLD CIRCUIT ELECTRONICS LTD. | 0101EW800-000-G | G | PWA BOM | In Old BOM
|  |  | 0101EW800-000-G | PCB,Zaius-MB DVT-X03,OSP,Blu,22L,22.20*13.00,G | ISUPETASYS CO., LTD | 0101EW800-000-G | G | PWA BOM | In Old BOM
2 | PBMC6,PBFC6,PBEC6,PBAC6,PAMC6,PAFC6,PAEC6,PAAC6 | 8 | 62011DQ00-015-G | CAP,27nF,+/-10%,X7R,25V,G,SMD0402 | MURATA ELEC. NORTH AMERICA | GRM155R71E273KA88D | G | PWA BOM | In New BOM
|  |  | 62011DQ00-025-G | CAP,27nF,+/-10%,X7R,25V,G,SMD0402 | KEMET ELECTRONICS CORPORATION | C0402C273K3RAC | G | PWA BOM | In New BOM
| PBMC6,PBFC6,PBEC6,PBAC6,PAMC6,PAFC6,PAEC6,PAAC6 | 8 | 62011DQ00-015-G | CAP,27nF,+/-10%,X7R,25V,G,SMD0402 | MURATA ELEC. NORTH AMERICA | GRM155R71E273KA88D | G | PWA BOM | In Old BOM
|  |  | C0402C273K3RAC | CAP,27nF,+/-10%,X7R,25V,G,SMD0402 | KEMET ELECTRONICS CORPORATION | C0402C273K3RAC | G | PWA BOM | In Old BOM
3 | PSUFS1,PBAFS1,PAAFS1,PSUFS2 | 4 | 730100M00-086-G | Fuse,Very fast acting,125V,10A,G,SMD | LITTELFUSE FAR EAST PTE LTD | 0451010.MRL | G | PWA BOM | In New BOM
|  |  | 730109A00-088-G | Fuse,Fast acting,125V,10A,G,SMD | COOPER BUSSMANN, INC. | CB61F10A-TR2 | G | PWA BOM | In New BOM
| PSUFS1,PBAFS1,PAAFS1,PSUFS2 | 4 | 730100M00-086-G | Fuse,Very fast acting,125V,10A,G,SMD | LITTELFUSE FAR EAST PTE LTD | 0451010.MRL | G | PWA BOM | In Old BOM
|  |  | CB61F10A-TR2 | Fuse,CB61F10A-TR2 | COOPER BUSSMANN, INC. | CB61F10A-TR2 | G | PWA BOM | In Old BOM
4 | PBMR41,PBFR41,PBER41,PBAR41,PAMR41,PAFR41,PAER41,PAAR41 | 8 | 611008W00-017-G | RES,73.2KOhm,+/-0.1%,1/16W,G,SMD0402 | KOA SPEER ELECTRONICS, INC. | RN731ETTP7322B25 | G | PWA BOM | In New BOM
|  |  | 611008W00-011-G | RES,73.2KOhm,+/-0.1%,1/16W,G,SMD0402 | YAGEO CORPORATION COMPONENT | RT0402BRD0773K2L | G | PWA BOM | In New BOM
|  |  | 611008W00-024-G | RES,73.2KOhm,+/-0.1%,1/16W,G,SMD0402 | PANASONIC INDUSTRIAL CO.,LTD. | ERA2AEB7322X | G | PWA BOM | In New BOM
| PBMR41,PBFR41,PBER41,PBAR41,PAMR41,PAFR41,PAER41,PAAR41 | 8 | 611008W00-017-G | RES,73.2KOhm,+/-0.1%,1/16W,G,SMD0402 | KOA SPEER ELECTRONICS, INC. | RN731ETTP7322B25 | G | PWA BOM | In Old BOM
|  |  | 611008W00-011-G | RES,73.2KOhm,+/-0.1%,1/16W,G,SMD0402 | YAGEO CORPORATION COMPONENT | RT0402BRD0773K2L | G | PWA BOM | In Old BOM
|  |  | ERA2AEB7322X | RES,73.2KOhm,+/-0.1%,1/16W,G,SMD0402 | PANASONIC INDUSTRIAL CO.,LTD. | ERA2AEB7322X | G | PWA BOM | In Old BOM
5 | PHAR4,PBMR90,PAMR90,PBER92,PBAR92,PAFR92,PAER92,PAAR92,PBFR93,PBAR102,PAAR102 | 11 | 610130Y00-017-G | RES,1 Ohm,+/-1%,1/3W,G,SMD1206 | KOA SPEER ELECTRONICS, INC. | SR732BTTD1R00F | G | PWA BOM | In New BOM
|  |  | 610606F00-029-G | RES,1 Ohm,+/-1%,1/3W,G,SMD1206 | VISHAY ENTER TECHNO LOGY.INC | L1206K1R00FNT | G | PWA BOM | In New BOM
| PHAR4,PBMR90,PAMR90,PBER92,PBAR92,PAFR92,PAER92,PAAR92,PBFR93,PBAR102,PAAR102 | 11 | 610130Y00-017-G | RES,1 Ohm,+/-1%,1/3W,G,SMD1206 | KOA SPEER ELECTRONICS, INC. | SR732BTTD1R00F | G | PWA BOM | In Old BOM
|  |  | L1206K1R00FNT | RES,1 Ohm,+/-1%,1/3W,G,SMD1206 | VISHAY ENTER TECHNO LOGY.INC | L1206K1R00FNT | G | PWA BOM | In Old BOM
6 | PBMR113,PAMR113,PBER115,PAFR115,PAER115,PBFR116,PBAR119,PAAR119 | 8 | 61100RU00-017-G | RES,59 Ohm,+/-1%,1/16W,G,SMD0402 | KOA SPEER ELECTRONICS, INC. | RN731ETTP59R0F25 | G | PWA BOM | In New BOM
|  |  | 611010300-029-G | RES,59 Ohm,+/-1%,1/10W,G,SMD0402 | VISHAY ENTER TECHNO LOGY.INC | TNPW040259R0FEEP | G | PWA BOM | In New BOM
| PBMR113,PAMR113,PBER115,PAFR115,PAER115,PBFR116,PBAR119,PAAR119 | 8 | 61100RU00-017-G | RES,59 Ohm,+/-1%,1/16W,G,SMD0402 | KOA SPEER ELECTRONICS, INC. | RN731ETTP59R0F25 | G | PWA BOM | In Old BOM
|  |  | TNPW040259R0FEEP | RES,59 Ohm,+/-1%,1/10W,G,SMD0402 | VISHAY ENTER TECHNO LOGY.INC | TNPW040259R0FEEP | G | PWA BOM | In Old BOM
7 | PBFL1,PBEL1,PAFL1,PAEL1,PBML2,PAML2 | 6 | 63035NF00-57M-G | IND,1.5uH@100KHz,+/-10%,12A,6mOhm,SHLD,G,SMD | Eaton Corporation | HCV1206-1R5-R | G | PWA BOM | In New BOM
|  |  | 630362H00-065-G | IND,1.5uH@100KHz,+/-10%,12A,6.6mOhm,SHLD,G,SMD | DELTA ELECTRONICS INDUSTRIAL CO.,LTD | HMS1360-1R5 | G | PWA BOM | In New BOM
| PBFL1,PBEL1,PAFL1,PAEL1,PBML2,PAML2 | 6 | 63035NF00-57M-G | IND,1.5uH@100KHz,+/-10%,12A,6mOhm,SHLD,G,SMD | Eaton Corporation | HCV1206-1R5-R | G | PWA BOM | In Old BOM
|  |  | HMS1360-1R5 | IND,1.5uH@100KHz,+/-10%,12A,6mOhm,SHLD,G,SMD | DELTA ELECTRONICS INDUSTRIAL CO.,LTD | HMS1360-1R5 | G | PWA BOM | In Old BOM
8 | PBNL1,PANL1 | 2 | 630330G00-088-G | IND,300nH@100KHz,+/-10%,32.5A,304.5uOhm,SHLD,G,SMD | COOPER BUSSMANN, INC. | FP0906R1-R30-R | G | PWA BOM | In New BOM
|  |  | 630332A01-051-G | Coil Ind,Shielded(SHLD),300nH@100KHz,+/-10%,34A,290uOhm,SMD,9.2*6.2*7.8,G | PULSE ELECTRONICS (SINGAPORE) | PA3288.301HLT | G | PWA BOM | In New BOM
|  |  | 630330G00-129-G | IND,300nH@100KHz,+/-10%,32.5A,290uOhm,SHLD,G,SMD | MAG.LAYERS, SCIENTIFIC-TECHNICS (KUNSHAN) CO., LTD. | MSI-900608-R30K-E | G | PWA BOM | In New BOM
| PBNL1,PANL1 | 2 | 630330G00-088-G | IND,300nH@100KHz,+/-10%,32.5A,304.5uOhm,SHLD,G,SMD | COOPER BUSSMANN, INC. | FP0906R1-R30-R | G | PWA BOM | In Old BOM
|  |  | 630332A01-051-G | Coil Ind,Shielded(SHLD),300nH@100KHz,+/-10%,34A,290uOhm,SMD,9.2*6.2*7.8,G | PULSE ELECTRONICS (SINGAPORE) | PA3288.301HLT | G | PWA BOM | In Old BOM
|  |  | MSI-900608-R30K-E | IND,300nH@100KHz,+/-10%,32.5A,290uOhm,SHLD,G,SMD | MAG.LAYERS, SCIENTIFIC-TECHNICS (KUNSHAN) CO., LTD. | MSI-900608-R30K-E | G | PWA BOM | In Old BOM
9 | PCIE1,PCIE5 | 2 | 10061913-102HLF | CONN,PCIE-8X,V/T,Bla,1mm,30u,G,SMD-98 | FCI CONNECTORS HONGKONG LTD. | 10061913-102HLF | G | PWA BOM | In New BOM
|  |  | 340320R00-278-G | CONN,PCIE-8X,V/T,Bla,1mm,30u,G,SMD-98 | TYCO ELECTRONICS CORPORATION | 2041366-4 | G | PWA BOM | In New BOM
| PCIE1,PCIE5 | 2 | 10061913-102HLF | CONN,PCIE-8X,V/T,Bla,1mm,30u,G,SMD-98 | FCI CONNECTORS HONGKONG LTD. | 10061913-102HLF | G | PWA BOM | In Old BOM
|  |  | 2041366-4 | CONN,PCIE-8X,V/T,Bla,1mm,30u,G,SMD-98 | TYCO ELECTRONICS CORPORATION | 2041366-4 | G | PWA BOM | In Old BOM
10 | PCIE2,PCIE3,PCIE4 | 3 | 10061913-103HLF | CONN,PCIE-16X,V/T,Bla,1mm,30u,G,SMD-164 | FCI CONNECTORS HONGKONG LTD. | 10061913-103HLF | G | PWA BOM | In New BOM
|  |  | 340320Q00-278-G | CONN,PCIE-16X,V/T,Bla,1mm,30u,G,SMD-164 | TYCO ELECTRONICS CORPORATION | 2041366-6 | G | PWA BOM | In New BOM
| PCIE2,PCIE3,PCIE4 | 3 | 10061913-103HLF | CONN,PCIE-16X,V/T,Bla,1mm,30u,G,SMD-164 | FCI CONNECTORS HONGKONG LTD. | 10061913-103HLF | G | PWA BOM | In Old BOM
|  |  | 2041366-6 | CONN,PCIE-16X,V/T,Bla,1mm,30u,G,SMD-164 | TYCO ELECTRONICS CORPORATION | 2041366-6 | G | PWA BOM | In Old BOM
11 | PSTC4,PSLC4,PSFC4,PSEC4,PSDC4,PQPC4,PFRC4,PEEC4,PEDC4,PSPC3003,PIPC3003,PFPC3003,PEPC3003,PSRC3010 | 14 | 62012T300-015-G | CAP,1uF,+/-10%,X7S,25V,G,SMD0402 | MURATA ELEC. NORTH AMERICA | GRM155C71E105KE11D | G | PWA BOM | In New BOM
|  |  | 620138700-026-G | CAP,1uF,+/-10%,X6S,25V,G,SMD0402 | SAMSUNG SEMICONDUCTOR | CL05X105KA5NQNC | G | PWA BOM | In New BOM
|  |  | GRM155C81E105KE11D | CAP,1uF,+/-10%,X6S,25V,G,SMD0402 | MURATA | GRM155C81E105KE11D | G | PWA BOM | In New BOM
| PSTC4,PSLC4,PSFC4,PSEC4,PSDC4,PQPC4,PFRC4,PEEC4,PEDC4,PSPC3003,PIPC3003,PFPC3003,PEPC3003,PSRC3010 | 14 | 62012T300-015-G | CAP,1uF,+/-10%,X7S,25V,G,SMD0402 | MURATA ELEC. NORTH AMERICA | GRM155C71E105KE11D | G | PWA BOM | In Old BOM
|  |  | 620138700-026-G | CAP,1uF,+/-10%,X6S,25V,G,SMD0402 | SAMSUNG | CL05X105KA5NQNC | G | PWA BOM | In Old BOM
|  |  | GRM155C81E105KE11D | CAP,1uF,+/-10%,X6S,25V,G,SMD0402 | MURATA | GRM155C81E105KE11D | G | PWA BOM | In Old BOM
12 | PSPL1,PIPL1,PFPL1,PEPL1 | 4 | 63032CC00-088-G | IND,1uH@100KHz,+/-20%,11A,10mOhm,SHLD,G,SMD | COOPER BUSSMANN, INC. | HCM0703-1R0-R | G | PWA BOM | In New BOM
|  |  | 63035CF00-034-G | Coil Ind,Shielded(SHLD),1uH@100KHz,+/-20%,10A,10mOhm,SMD,6.95*6.6*2.8,,,G | CYNTEC CO. LTD | CMMS063T1R0MS | G | PWA BOM | In New BOM
|  |  | 630362F00-051-G | IND,22nH@100KHz,+/-20%,19A,368uOhm,SHLD,G,SMD | PULSE ELECTRONICS (SINGAPORE) | PA4341.102NLT | G | PWA BOM | In New BOM
| PSPL1,PIPL1,PFPL1,PEPL1 | 4 | 63032CC00-088-G | IND,1uH@100KHz,+/-20%,11A,10mOhm,SHLD,G,SMD | COOPER BUSSMANN, INC. | HCM0703-1R0-R | G | PWA BOM | In Old BOM
|  |  | CMMS063T1R0MS | IND,CMMS063T1R0MS | CYNTEC CO. LTD | CMMS063T1R0MS | G | PWA BOM | In Old BOM
|  |  | PA4341.102NLT | IND,PA4341.102NLT | PULSE ELECTRONICS (SINGAPORE) | PA4341.102NLT | G | PWA BOM | In Old BOM
13 | PSPL2,PIPL2,PFPL2,PEPL2 | 4 | 630341400-088-G | IND,22nH@1MHz,+/-20%,19A,368uOhm,SHLD,G,SMD | COOPER BUSSMANN, INC. | FP0404R1-R022-R | G | PWA BOM | In New BOM
|  |  | 630362G00-065-G | IND,22nH@100KHz,+/-20%,19A,0.32mOhm,SHLD,G,SMD | DELTA ELECTRONICS INDUSTRIAL CO.,LTD | HCB0430-220 | G | PWA BOM | In New BOM
| PSPL2,PIPL2,PFPL2,PEPL2 | 4 | 630341400-088-G | IND,22nH@1MHz,+/-20%,19A,368uOhm,SHLD,G,SMD | COOPER BUSSMANN, INC. | FP0404R1-R022-R | G | PWA BOM | In Old BOM
|  |  | HCB0430-220 | IND,22nH@1MHz,+/-20%,19A,320uOhm,SHLD,G,SMD | DELTA ELECTRONICS INDUSTRIAL CO.,LTD | HCB0430-220 | G | PWA BOM | In Old BOM
14 | PQPL2,PFRL2 | 2 | 63032PP00-088-G | IND,4.7uH@100KHz,+/-20%,5.5A,40mOhm,SHLD,G,SMD | COOPER BUSSMANN, INC. | HCM0703-4R7-R | G | PWA BOM | In New BOM
|  |  | 63030PW00-034-G | Coil Ind,Shielded(SHLD),4.7uH@100KHz,+/-20%,5.5A,40mOhm,SMD,7.3*6.6*3.0,G | CYNTEC CO. LTD | PCMC063T-4R7MN | G | PWA BOM | In New BOM
|  |  | 63031AD04-129-G | IND,4.7uH@100KHz,+/-20%,5.5A,40mOhm,SHLD,G,SMD | MAG.LAYERS, SCIENTIFIC-TECHNICS (KUNSHAN) CO., LTD. | SPS-06CZ-4R7M-V1 | G | PWA BOM | In New BOM
| PQPL2,PFRL2 | 2 | 63032PP00-088-G | IND,4.7uH@100KHz,+/-20%,5.5A,40mOhm,SHLD,G,SMD | COOPER BUSSMANN, INC. | HCM0703-4R7-R | G | PWA BOM | In Old BOM
|  |  | 63030PW00-034-G | Coil Ind,Shielded(SHLD),4.7uH@100KHz,+/-20%,5.5A,40mOhm,SMD,7.3*6.6*3.0,G | CYNTEC CO. LTD | PCMC063T-4R7MN | G | PWA BOM | In Old BOM
|  |  | SPS-06CZ-4R7M-V1 | IND,4.7uH@100KHz,+/-20%,5.5A,40mOhm,SHLD,G,SMD | MAG.LAYERS, SCIENTIFIC-TECHNICS (KUNSHAN) CO., LTD. | SPS-06CZ-4R7M-V1 | G | PWA BOM | In Old BOM
15 | PFRR19 | 1 | 61100YB00-017-G | RES,2.94KOhm,+/-0.1%,1/16W,G,SMD0402 | KOA SPEER ELECTRONICS, INC. | RN731ETTP2941B25 | G | PWA BOM | In New BOM
|  |  | 61100YB00-011-G | RES,2.94KOhm,+/-0.1%,1/16W,SMD0402,G | YAGEO CORPORATION COMPONENT | RT0402BRD072K94L | G | PWA BOM | In New BOM
|  |  | 61100YB00-044-G | RES,2.94KOhm,+/-0.1%,1/16W,G,SMD0402 | TA-I TECHNOLOGY CO., LTD. | RB04BTP2941 | G | PWA BOM | In New BOM
| PFRR19 | 1 | 61100YB00-017-G | RES,2.94KOhm,+/-0.1%,1/16W,G,SMD0402 | KOA SPEER ELECTRONICS, INC. | RN731ETTP2941B25 | G | PWA BOM | In Old BOM
|  |  | 61100YB00-011-G | RES,2.94KOhm,+/-0.1%,1/16W,SMD0402,G | YAGEO CORPORATION COMPONENT | RT0402BRD072K94L | G | PWA BOM | In Old BOM
|  |  | RB04BTP2941 | RES,2.94KOhm,+/-0.1%,1/16W,SMD0402,G | TA-I TECHNOLOGY CO., LTD. | RB04BTP2941 | G | PWA BOM | In Old BOM
16 | PHAC3 | 1 | 620133600-015-G | CAP,1nF,+/-5%,X7R,100V,G,SMD0805 | MURATA ELEC. NORTH AMERICA | GRM219R72A102JA01D | G | PWA BOM | In New BOM
|  |  | 620133600-026-G | CAP,1nF,+/-5%,X7R,100V,G,SMD0805 | SAMSUNG SEMICONDUCTOR | CL21B102JCANNNC | G | PWA BOM | In New BOM
| PHAC3 | 1 | 620133600-015-G | CAP,1nF,+/-5%,X7R,100V,G,SMD0805 | MURATA ELEC. NORTH AMERICA | GRM219R72A102JA01D | G | PWA BOM | In Old BOM
|  |  | CL21B102JCANNNC | CAP,MLCC,1nF,+/-5%,X7R,100V,SMD0805,G | SAMSUNG SEMICONDUCTOR | CL21B102JCANNNC | G | PWA BOM | In Old BOM
17 | PHAQ1,PHAQ2,PHAQ3 | 3 | 51031VY00-031-G | MOS N,PSMN4R8-100BSE,100V,120A,4.8m@10V,G,SOT404-3,SMD | NXP SEMICONDUCTORS | PSMN4R8-100BSE | G | PWA BOM | In New BOM
|  |  | 51032HE00-185-G | MOS N,FDB047N10,100V,120A,3.9m@10V,G,TO263-3,SMD | FAIRCHILD SEMICONDUCTOR CORP | FDB047N10 | G | PWA BOM | In New BOM
|  |  | SUM70040E-GE3 | MOS N,SUM70040E-GE3,100V,120A,4.0m@10V,G,TO263-3,SMD | VISHAY ENTER TECHNO LOGY.INC | SUM70040E-GE3 | G | PWA BOM | In New BOM
| PHAQ1,PHAQ2,PHAQ3 | 3 | 51031VY00-031-G | MOS N,PSMN4R8-100BSE,100V,120A,4.8m@10V,G,SOT404-3,SMD | NXP SEMICONDUCTORS | PSMN4R8-100BSE | G | PWA BOM | In Old BOM
|  |  | FDB047N10 | MOS N,FDB047N10,100V,120A,3.9m@10V,G,TO263-3,SMD | FAIRCHILD SEMICONDUCTOR CORP | FDB047N10 | G | PWA BOM | In Old BOM
|  |  | SUM70040E-GE3 | MOS N,SUM70040E-GE3,100V,120A,4.0m@10V,G,TO263-3,SMD | VISHAY ENTER TECHNO LOGY.INC | SUM70040E-GE3 | G | PWA BOM | In Old BOM
18 | PHAQ4 | 1 | 51020A000-031-G | TRANS P,PBHV9115T,150V,1A,G,SOT23-3,SMD | NXP SEMICONDUCTORS | PBHV9115T | G | PWA BOM | In New BOM
|  |  | 51020BJ00-185-G | Trans PNP,MMBT5401,-150V,-600mA,G,SOT-23-3,SMD | FAIRCHILD SEMICONDUCTOR CORP | MMBT5401 | G | PWA BOM | In New BOM
|  |  | 510204N00-237-G | Trans PNP,MMBT5401-7-F,-150V,-600mA,SOT-23,3P,G | DIODES INCORPORATION | MMBT5401-7-F | G | PWA BOM | In New BOM
| PHAQ4 | 1 | 51020A000-031-G | TRANS P,PBHV9115T,150V,1A,G,SOT23-3,SMD | NXP SEMICONDUCTORS | PBHV9115T | G | PWA BOM | In Old BOM
|  |  | MMBT5401 | TRANS P,150V,1A,G,SOT23-3,SMD | FAIRCHILD SEMICONDUCTOR CORP | MMBT5401 | G | PWA BOM | In Old BOM
|  |  | 510204N00-237-G | Trans PNP,MMBT5401-7-F,-150V,-600mA,SOT-23,3P,G | DIODES INCORPORATION | MMBT5401-7-F | G | PWA BOM | In Old BOM
19 | PHAQ5,PHAQ6 | 2 | 51032D100-237-G | MOS N,DMN10H220L-7,100V,1.6A,220m@10V,G,SOT-23-3,SMD | DIODES INCORPORATION | DMN10H220L-7 | G | PWA BOM | In New BOM
| PHAQ5,PHAQ6 | 2 | 51032D100-237-G | MOS N,DMN10H220L-7,100V,1.6A,220m@10V,G,SOT-23-3,SMD | DIODES INCORPORATION | DMN10H220L-7 | G | PWA BOM | In Old BOM
|  |  | FQT7N10LTF | MOS N,FQT7N10LTF,100V,1.7A,220m@10V,G,SOT-23-3,SMD | FAIRCHILD SEMICONDUCTOR CORP | FQT7N10LTF | G | PWA BOM | In Old BOM
20 | PHAR2 | 1 | 61100DA00-017-G | RES,33KOhm,+/-0.1%,1/16W,G,SMD0402 | KOA SPEER ELECTRONICS, INC. | RN731ETTP3302B25 | G | PWA BOM | In New BOM
|  |  | 61100DA00-011-G | RES,33KOhm,+/-0.1%,1/16W,G,SMD0402 | YAGEO CORPORATION COMPONENT | RT0402BRD0733KL | G | PWA BOM | In New BOM
|  |  | 611010100-029-G | RES,33KOhm,+/-0.1%,1/10W,G,SMD0402 | VISHAY | TNPW040233K0BEED | G | PWA BOM | In New BOM
| PHAR2 | 1 | 61100DA00-017-G | RES,33KOhm,+/-0.1%,1/16W,G,SMD0402 | KOA SPEER ELECTRONICS, INC. | RN731ETTP3302B25 | G | PWA BOM | In Old BOM
|  |  | 61100DA00-011-G | RES,33KOhm,+/-0.1%,1/16W,G,SMD0402 | YAGEO CORPORATION COMPONENT | RT0402BRD0733KL | G | PWA BOM | In Old BOM
|  |  | TNPW040233K0BEED | RES,33KOhm,+/-0.1%,1/16W,G,SMD0402 | VISHAY | TNPW040233K0BEED | G | PWA BOM | In Old BOM
21 | PHAR5 | 1 | 61100QM00-017-G | RES,100KOhm,+/-0.1%,1/10W,G,SMD0603 | KOA SPEER ELECTRONICS, INC. | RN73H1JTTD1003B25 | G | PWA BOM | In New BOM
|  |  | 61100QM00-011-G | RES,100KOhm,+/-0.1%,1/10W,G,SMD0603 | YAGEO CORPORATION COMPONENT | RT0603BRD07100KL | G | PWA BOM | In New BOM
| PHAR5 | 1 | 61100QM00-017-G | RES,100KOhm,+/-0.1%,1/10W,G,SMD0603 | KOA SPEER ELECTRONICS, INC. | RN73H1JTTD1003B25 | G | PWA BOM | In Old BOM
|  |  | 61100QM00-011-G | RES,100KOhm,+/-0.1%,1/10W,G,SMD0603 | YAGEO CORPORATION COMPONENT | RT0603BRD07100KL | G | PWA BOM | In Old BOM
|  |  | TNPW0402100KBEED | RES,100KOhm,+/-0.1%,1/10W,G,SMD0603 | VISHAY | TNPW0402100KBEED | G | PWA BOM | In Old BOM
22 | PSDR19 | 1 | 61100KM01-017-G | RES,15KOhm,+/-0.1%,1/16W,G,SMD0402 | KOA SPEER ELECTRONICS, INC. | RN73H1ETTP1502B25 | G | PWA BOM | In New BOM
|  |  | 61100KM02-024-G | RES,15KOhm,+/-0.1%,1/16W,G,SMD0402 | PANASONIC INDUSTRIAL CO.,LTD. | ERA2AEB153X | G | PWA BOM | In New BOM
| PSDR19 | 1 | 61100KM01-017-G | RES,15KOhm,+/-0.1%,1/16W,G,SMD0402 | KOA SPEER ELECTRONICS, INC. | RN73H1ETTP1502B25 | G | PWA BOM | In Old BOM
|  |  | ERA2AEB153X | RES,15KOhm,+/-0.1%,1/16W,G,SMD0402 | PANASONIC INDUSTRIAL CO.,LTD. | ERA2AEB153X | G | PWA BOM | In Old BOM
23 | PSUU1 | 1 | 880302300-065-G | Converter,input 40V~60V,600W,G,Q54SJ12050NNDH,OVAL | DELTA ELECTRONICS INDUSTRIAL CO.,LTD | Q54SJ12050NNDH | G | PWA BOM | In New BOM
|  |  | 880302100-065-G | Converter,input 40V~60V,600W,G,Q54SH12050NNDH | DELTA ELECTRONICS INDUSTRIAL CO.,LTD | Q54SH12050NNDH | G | PWA BOM | In New BOM
|  |  | 880302A00-462-G | Converter,input 40V~60V,650W,G,BMR458 2130/004 | Ericsson | BMR458 2130/004 | G | PWA BOM | In New BOM
| PSUU1 | 1 | 880302300-065-G | Converter,input 40V~60V,600W,G,Q54SJ12050NNDH,OVAL | DELTA ELECTRONICS INDUSTRIAL CO.,LTD | Q54SJ12050NNDH | G | PWA BOM | In Old BOM
|  |  | 880302100-065-G | Converter,input 40V~60V,600W,G,Q54SH12050NNDH | DELTA ELECTRONICS INDUSTRIAL CO.,LTD | Q54SH12050NNDH | G | PWA BOM | In Old BOM
|  |  | BMR458 2130/004 | Ericsson,BMR458 2130/004 | Ericsson | BMR458 2130/004 | G | PWA BOM | In Old BOM
24 | QN2,QN3 | 2 | 510503B00-223-G | MOS N/N,NTZD3154NT1G,20V,0.54A,550m24.5V,G,SOT563-6,SMD | ON SEMICONDUCTOR CORP | NTZD3154NT1G | G | PWA BOM | In New BOM
|  |  | Si1034CX-T1-GE3 | MOS N/N,Si1034CX,20V,0.5A,1ohm@4V,G,EMT-6,SMD | VISHAY ENTER TECHNO LOGY.INC | Si1034CX-T1-GE3 | G | PWA BOM | In New BOM
|  |  | 51050KW00-131-G | MOS N/N,SSM6N36FE,20V,500mA,0.63@5V,G,ES6-6,SMD | TOSHIBA ELECTRONICS ASIA LTD | SSM6N36FE | G | PWA BOM | In New BOM
| QN2,QN3 | 2 | 510503B00-223-G | MOS N/N,NTZD3154NT1G,20V,0.54A,550m24.5V,G,SOT563-6,SMD | ON SEMICONDUCTOR CORP | NTZD3154NT1G | G | PWA BOM | In Old BOM
|  |  | Si1034CX-T1-GE3 | MOS N/N,Si1034CX,20V,0.5A,1ohm@4V,G,EMT-6,SMD | VISHAY ENTER TECHNO LOGY.INC | Si1034CX-T1-GE3 | G | PWA BOM | In Old BOM
|  |  | SSM6N36FE | MOS N/N,20V,0.54A,550m24.5V,G,SOT563-6,SMD | TOSHIBA ELECTRONICS ASIA LTD | SSM6N36FE | G | PWA BOM | In Old BOM
25 | R11,R12,R13,R373,R374,R375 | 6 | 61100Y400-017-G | RES,169 Ohm,+/-0.1%,1/16W,G,SMD0402 | KOA SPEER ELECTRONICS, INC. | RN731ETTP1690B25 | G | PWA BOM | In New BOM
|  |  | 61100Y400-011-G | RES,169Ohm,+/-0.1%,1/16W,SMD0402,G | YAGEO CORPORATION COMPONENT | RT0402BRD07169RL | G | PWA BOM | In New BOM
|  |  | 61100Y401-044-G | RES,169 Ohm,+/-0.1%,1/16W,G,SMD0402 | TA-I TECHNOLOGY CO., LTD. | RB04BTP1690 | G | PWA BOM | In New BOM
| R11,R12,R13,R373,R374,R375 | 6 | 61100Y400-017-G | RES,169 Ohm,+/-0.1%,1/16W,G,SMD0402 | KOA SPEER ELECTRONICS, INC. | RN731ETTP1690B25 | G | PWA BOM | In Old BOM
|  |  | 61100Y400-011-G | RES,169Ohm,+/-0.1%,1/16W,SMD0402,G | YAGEO CORPORATION COMPONENT | RT0402BRD07169RL | G | PWA BOM | In Old BOM
|  |  | RB04BTP1690 | RES,169Ohm,+/-0.1%,1/16W,SMD0402,G | TA-I TECHNOLOGY CO., LTD. | RB04BTP1690 | G | PWA BOM | In Old BOM
26 | R961,R962,R963,R964,R965,R967,R968,R969,R970,R975,R976,R977,R978,R985,R986,R988,R989,R992,R1003 | 19 | 61100C600-017-G | RES,1KOhm,+/-0.5%,1/16W,G,SMD0402 | KOA SPEER ELECTRONICS, INC. | RN731ETTP1001D25 | G | PWA BOM | In New BOM
|  |  | 61100C603-024-G | RES,1KOhm,+/-0.5%,1/16W,G,SMD0402 | PANASONIC INDUSTRIAL CO.,LTD. | ERA2AED102X | G | PWA BOM | In New BOM
|  |  | 61100C600-029-G | RES,1KOhm,+/-0.5%,1/16W,G,SMD0402 | VISHAY ENTER TECHNO LOGY.INC | MCS04020D1001DE000 | G | PWA BOM | In New BOM
| R961,R962,R963,R964,R965,R967,R968,R969,R970,R975,R976,R977,R978,R985,R986,R988,R989,R992,R1003 | 19 | 61100C600-017-G | RES,1KOhm,+/-0.5%,1/16W,G,SMD0402 | KOA SPEER ELECTRONICS, INC. | RN731ETTP1001D25 | G | PWA BOM | In Old BOM
|  |  | ERA2AED102X | RES,1KOhm,+/-0.5%,1/16W,G,SMD0402 | PANASONIC INDUSTRIAL CO.,LTD. | ERA2AED102X | G | PWA BOM | In Old BOM
|  |  | 61100C600-029-G | RES,1KOhm,+/-0.5%,1/16W,G,SMD0402 | VISHAY ENTER TECHNO LOGY.INC | MCS04020D1001DE000 | G | PWA BOM | In Old BOM
27 | R1769,R1770 | 2 | 610130300-017-G | RES,60.4 Ohm,+/-1%,1/20W,G,SMD0201 | KOA SPEER ELECTRONICS, INC. | RK73H1HTTC60R4F | G | PWA BOM | In New BOM
|  |  | 610130300-024-G | RES,60.4 Ohm,+/-1%,1/20W,G,SMD0201 | PANASONIC INDUSTRIAL CO.,LTD. | ERJ1GNF60R4C | G | PWA BOM | In New BOM
|  |  | 610130300-029-G | RES,60.4 Ohm,+/-1%,1/20W,G,SMD0201 | VISHAY ENTER TECHNO LOGY.INC | CRCW020160R4FKED | G | PWA BOM | In New BOM
| R1769,R1770 | 2 | 610130300-017-G | RES,60.4 Ohm,+/-1%,1/20W,G,SMD0201 | KOA SPEER ELECTRONICS, INC. | RK73H1HTTC60R4F | G | PWA BOM | In Old BOM
|  |  | 610130300-024-G | RES,60.4 Ohm,+/-1%,1/20W,G,SMD0201 | PANASONIC INDUSTRIAL CO.,LTD. | ERJ1GNF60R4C | G | PWA BOM | In Old BOM
|  |  | CRCW020160R4FKED | RES,60.4 Ohm,+/-1%,1/20W,G,SMD0201 | VISHAY ENTER TECHNO LOGY.INC | CRCW020160R4FKED | G | PWA BOM | In Old BOM
28 | U17 | 1 | 420212A00-216-G | DRAM,MT40A512M16JY-083E:B,1.2V,512M*16,1.2GHz,G,FBGA-96,SMD | MICRON SEMICONDUCTOR ASIA PTE.LTD. | MT40A512M16JY-083E:B | G | PWA BOM | In New BOM
|  |  | 420214J00-220-G | DRAM,H5AN8G6NAFR-UHC,1.2V,8G,1.2GHz,G,FBGA-96,SMD | SK HYNIX | H5AN8G6NAFR-UHC | G | PWA BOM | In New BOM
| U17 | 1 | 420212A00-216-G | DRAM,MT40A512M16JY-083E:B,1.2V,512M*16,1.2GHz,G,FBGA-96,SMD | MICRON SEMICONDUCTOR ASIA PTE.LTD. | MT40A512M16JY-083E:B | G | PWA BOM | In Old BOM
|  |  | H5AN8G6NAFR-UHC | DRAM,1.2V,512M*16,1.2GHz,G,FBGA-96,SMD | SK HYNIX | H5AN8G6NAFR-UHC | G | PWA BOM | In Old BOM
29 | U24 | 1 | 41050DL00-233-G | Flash,MX25L6445EMI-10G,2.7~3.6V,64M,SPI,G,SOP-16,SMD | MACRONIX INTERNATIONAL CO.,LTD. | MX25L6445EMI-10G | G | PWA BOM | In New BOM
|  |  | 41050SF00-233-G | Flash,MX25L6435EMI-10G,2.7~3.6V,64M,SPI,G,SOP-16,SMD | MACRONIX INTERNATIONAL CO.,LTD. | MX25L6435EMI-10G | G | PWA BOM | In New BOM
| U24 | 1 | 41050DL00-233-G | Flash,MX25L6445EMI-10G,2.7~3.6V,64M,SPI,G,SOP-16,SMD | MACRONIX INTERNATIONAL CO.,LTD. | MX25L6445EMI-10G | G | PWA BOM | In Old BOM
|  |  | 41050DW00-396-G | Flash,S25FL064P0XMFI001,2.7~3.6V,64M,SPI,G,SO-16,SMD | SPANSION INTERNATIONAL LLC | S25FL064P0XMFI001 | G | PWA BOM | In Old BOM
|  |  | W25Q64JVSFIM | Flash,2.7~3.6V,64M,SPI,G,SOP-16,SMD | WINBOND | W25Q64JVSFIM | G | PWA BOM | In Old BOM
|  |  | 41050SF00-233-G | Flash,MX25L6435EMI-10G,2.7~3.6V,64M,SPI,G,SOP-16,SMD | MACRONIX INTERNATIONAL CO.,LTD. | MX25L6435EMI-10G | G | PWA BOM | In Old BOM
30 | U83,U101,U102 | 3 | 310500F00-031-G | IC,Buffer,74LVC07APW,1.65~5.5V,G,TSSOP-14,SMD | NXP SEMICONDUCTORS | 74LVC07APW | G | PWA BOM | In New BOM
|  |  | 31050LF00-237-G | IC,Buffer,74LVC07AT14-13,1.65V~5.5V,G,TSSOP-14,SMD | DIODES INCORPORATION | 74LVC07AT14-13 | G | PWA BOM | In New BOM
| U83,U101,U102 | 3 | 310500F00-031-G | IC,Buffer,74LVC07APW,1.65~5.5V,G,TSSOP-14,SMD | NXP SEMICONDUCTORS | 74LVC07APW | G | PWA BOM | In Old BOM
|  |  | 74LVC07AT14-13 | IC,Buffer,74LVC07A,1.65~5.5V,G,TSSOP-14,SMD | DIODES INCORPORATION | 74LVC07AT14-13 | G | PWA BOM | In Old BOM
31 | U110 | 1 | 330103N00-426-G | IC,Optocoupler,PS2811-1-F3-A,G,SSOP-4,SMD | RENESAS TECHNOLOGY AMERICA INC | PS2811-1-F3-A | G | PWA BOM | In New BOM
|  |  | 330102900-289-G | OPTO-IC,ISOL,LTV-217-G,SSOP,4P,G | LITE-ON TECHNOLOGY CORPORATION | LTV-217-G | G | PWA BOM | In New BOM
|  |  | 330103T00-029-G | IC,Optocoupler,VOS618A-3X001T,G,SSOP-4,SMD | VISHAY ENTER TECHNO LOGY.INC | VOS618A-3X001T | G | PWA BOM | In New BOM
| U110 | 1 | 330103N00-426-G | IC,Optocoupler,PS2811-1-F3-A,G,SSOP-4,SMD | RENESAS TECHNOLOGY AMERICA INC | PS2811-1-F3-A | G | PWA BOM | In Old BOM
|  |  | 330102900-289-G | OPTO-IC,ISOL,LTV-217-G,SSOP,4P,G | LITE-ON TECHNOLOGY CORPORATION | LTV-217-G | G | PWA BOM | In Old BOM
|  |  | VOS618A-3T | OPTO-IC,VOS618A-3T,SSOP,4P,G | VISHAY ENTER TECHNO LOGY.INC | VOS618A-3T | G | PWA BOM | In Old BOM
32 | U171 | 1 | 31050KL00-031-G | IC,Buffer,74HC75PW,2.0V~6.0V,G,TSSOP-16,SMD | NXP SEMICONDUCTORS | 74HC75PW | G | PWA BOM | In New BOM
|  |  | 311007400-183-G | IC,Translator,CD74HC75PWRG4,2V~6V,G,TSSOP-16,SMD | Texas Instruments | CD74HC75PWRG4 | G | PWA BOM | In New BOM
| U171 | 1 | 31050KL00-031-G | IC,Buffer,74HC75PW,2.0V~6.0V,G,TSSOP-16,SMD | NXP SEMICONDUCTORS | 74HC75PW | G | PWA BOM | In Old BOM
|  |  | CD74HC75PWRG4 | IC,Buffer,CD74HC75PWRG4,2.0V~6.0V,G,TSSOP-16,SMD | Texas Instruments | CD74HC75PWRG4 | G | PWA BOM | In Old BOM
33 | X2 | 1 | 71010SY00-107-G | XTAL,25MHz,+/-30ppm,20pF,G,SMD | DAISHINKU CORPORATION/DAISHINKU SINGAPORE PTE LTD/KDS | 1Y725000CC1G | G | PWA BOM | In New BOM
|  |  | 71012JL00-873-G | XTAL,25MHz,+/-30ppm,20pF,G,SMD-2P | KYOCERA ELCO CORPORATION | CX5032GA25000R0KDQZ1 | G | PWA BOM | In New BOM
| X2 | 1 | 71010SY00-107-G | XTAL,25MHz,+/-30ppm,20pF,G,SMD | DAISHINKU CORPORATION/DAISHINKU SINGAPORE PTE LTD/KDS | 1Y725000CC1G | G | PWA BOM | In Old BOM
|  |  | CX5032GA25000R0KDQ | XTAL,25MHz,+/-30ppm,20pF,G,SMD-2P | Kyocera | CX5032GA25000R0KDQZ1 | G | PWA BOM | In Old BOM
34 | X3 | 1 | 710113800-100-G | XTAL,24MHz,+/-30ppm,20pF,G,SMD | TXC CORPORATION | 7B24000038 | G | PWA BOM | In New BOM
|  |  | 71012JK00-873-G | XTAL,24MHz,+/-30ppm,20pF,G,SMD | KYOCERA ELCO CORPORATION | CX5032SB24000R0KZQ01 | G | PWA BOM | In New BOM
| X3 | 1 | 710113800-100-G | XTAL,24MHz,+/-30ppm,20pF,G,SMD | TXC CORPORATION | 7B24000038 | G | PWA BOM | In Old BOM
|  |  | CX5032SB24000R0KZQ | XTAL,24MHz,+/-30ppm,20pF,G,SMD | Kyocera | CX5032SB24000R0KZQ01 | G | PWA BOM | In Old BOM
35 | X6 | 1 | 710106900-162-G | XTAL,32.768KHz,+/-20ppm,12.5pF,G,SMD | EPSON ELECTRONICS AMERICA,INC. | Q13FC1350000400 | G | PWA BOM | In New BOM
|  |  | 710110M00-873-G | XTAL,32.768KHz,+/-20ppm,12.5pF,G,SMD | KYOCERA ELCO CORPORATION | ST3215SB32768H5HPWAA | G | PWA BOM | In New BOM
|  |  | 710123400-061-G | XTAL,32.768KHz,+/-20ppm,12.5pF,G,SMD | TAITIEN | 06172-W-052-3 | G | PWA BOM | In New BOM
| X6 | 1 | 710106900-162-G | XTAL,32.768KHz,+/-20ppm,12.5pF,G,SMD | EPSON ELECTRONICS AMERICA,INC. | Q13FC1350000400 | G | PWA BOM | In Old BOM
|  |  | ST3215SB32768H5HPW | XTAL,32.768KHz,+/-20ppm,12.5pF,G,SMD | Kyocera | ST3215SB32768H5HPWAA | G | PWA BOM | In Old BOM
|  |  | 710123400-061-G | XTAL,32.768KHz,+/-20ppm,12.5pF,G,SMD | TAITIEN | 06172-W-052-3 | G | PWA BOM | In Old BOM
36 | Y2 | 1 | 71020Q600-16G-G | OSC,50MHz,50ppm,3.3V,G,SMD | SiTime Corporation | SIT1602AC-23-33E-50.000000T | G | PWA BOM | In New BOM
|  |  | 71012DA00-100-G | OSC,50MHz,+/-25ppm,15pF,G,SMD | TXC CORPORATION | 7X50000015 | G | PWA BOM | In New BOM
|  |  | 710216Q00-098-G | OSC,50MHz,+/-50ppm,3.3V,15pF,G,SMD | HARMONY (HELE) | SSW050000I3CHE-ST7R2 | G | PWA BOM | In New BOM
|  |  | 710216P00-873-G | OSC,50MHz,+/-50ppm,3.3V,15pF,G,SMD | KYOCERA ELCO CORPORATION | KC3225K50.0000C1GE00 | G | PWA BOM | In New BOM
| Y2 | 1 | 71020Q600-16G-G | OSC,50MHz,50ppm,3.3V,G,SMD | SiTime Corporation | SIT1602AC-23-33E-50.000000T | G | PWA BOM | In Old BOM
|  |  | 71012DA00-100-G | OSC,50MHz,+/-25ppm,15pF,G,SMD | TXC CORPORATION | 7X50000015 | G | PWA BOM | In Old BOM
|  |  | SSW050000I3CHE | OSC,50MHz,50ppm,3.3V,G,SMD | HARMONY (HELE) | SSW050000I3CHE-ST7R2 | G | PWA BOM | In Old BOM
|  |  | KC3225K50.0000C1GE | OSC,50MHz,50ppm,3.3V,G,SMD | Kyocera | KC3225K50.0000C1GE00 | G | PWA BOM | In Old BOM
37 | Y4 | 1 | 71020KL00-100-G | OSC,33MHz,+/-50ppm,3.3V,15pF,G,SMD | TXC CORPORATION | 7X33000013 | G | PWA BOM | In New BOM
|  |  | 710211800-967-G | OSC,33MHz,+/-50ppm,3.3V,15pF,G,SMD | eCERA | FK3300011 | G | PWA BOM | In New BOM
|  |  | 710216N00-873-G | OSC,33MHz,+/-50ppm,3.3V,15pF,G,SMD | KYOCERA ELCO CORPORATION | KC3225K33.0000C10E00 | G | PWA BOM | In New BOM
| Y4 | 1 | 71020KL00-100-G | OSC,33MHz,+/-50ppm,3.3V,15pF,G,SMD | TXC CORPORATION | 7X33000013 | G | PWA BOM | In Old BOM
|  |  | 710211800-967-G | OSC,33MHz,+/-50ppm,3.3V,15pF,G,SMD | eCERA | FK3300011 | G | PWA BOM | In Old BOM
|  |  | KC3225K33.0000C10E | OSC,33MHz,+/-50ppm,3.3V,15pF,G,SMD | Kyocera | KC3225K33.0000C10E00 | G | PWA BOM | In Old BOM
38 | J19,J20,J21,J22 | 4 | 340604M00-600-G | CONN,Header,Friction,1X3,V/T,Ivo,2.54mm,G,DIP-3 | FOXCONN TECHNOLOGY CO.,LTD. | HF2803E-P1 | G | PWA BOM | In New BOM
|  |  | 3406AYL00-GRT-G | CONN,Header,WTB,1X3,V/T,Whi,2.54mm,G/F,G,DIP-3 | PINREX TECHNOLOGY CORP. | 744-81-03GW10 | G | PWA BOM | In New BOM
|  |  | 3406AYF00-637-G | CONN,Header,WTB,1X3,V/T,Whi,2.54mm,G,DIP-3 | LONG SHOUNG CO.,LTD. | 2111110300-0212 | G | PWA BOM | In New BOM
|  |  | 34060G600-317-G | Header&Socket Connector,22-23-2031,Wire-to-Board Header,3,DIP,NYLON,2.54mm,200u",White,G | MOLEX INCORPORATED | 22-23-2031 | G | PWA BOM | In New BOM
| J19,J20,J21,J22 | 4 | 340604M00-600-G | CONN,Header,Friction,1X3,V/T,Ivo,2.54mm,G,DIP-3 | FOXCONN TECHNOLOGY CO.,LTD. | HF2803E-P1 | G | PWA BOM | In Old BOM
|  |  | 744-81-03GW10 | CONN,Header,Friction,1X3,V/T,2.54mm,G,DIP-3 | PINREX TECHNOLOGY CORP. | 744-81-03GW10 | G | PWA BOM | In Old BOM
|  |  | 2111110300-0212 | CONN,Header,Friction,1X3,V/T,2.54mm,G,DIP-3 | LONG SHOUNG CO.,LTD. | 2111110300-0212 | G | PWA BOM | In Old BOM
|  |  | 22-23-2031 | CONN,Header,Friction,1X3,V/T,2.54mm,G,DIP-3 | MOLEX INCORPORATED | 22-23-2031 | G | PWA BOM | In Old BOM
39 | J27 | 1 | 3406AMV00-317-G | CONN,Header,MINFIT,2X4,V/T,Bla,10mm,30u,G,DIP-8 | MOLEX INCORPORATED | 42819-4233 | G | PWA BOM | In New BOM
|  |  | 3406AYH00-971-G | Header&Socket Connector,C23709-10433-Y,Power Connector,4,DIP,LCP,10mm,30u",Black,G | ALLTOP TECHNOLOGY CO.,LTD | C23709-10433-Y | G | PWA BOM | In New BOM
| J27 | 1 | 3406AMV00-317-G | CONN,Header,MINFIT,2X4,V/T,Bla,10mm,30u,G,DIP-8 | MOLEX INCORPORATED | 42819-4233 | G | PWA BOM | In Old BOM
|  |  | 3406AYH00-971-G | Header&Socket Connector,C23709-10433-Y,Power Connector,4,DIP,LCP,10mm,30u",Black,G | ALLTOP TECHNOLOGY CO.,LTD | C23709-10433-Y |  | PWA BOM | In Old BOM
40 | J35,J37,J39,J42,J45 | 5 | 3406AQH00-317-G | CONN,Header,Pin Header,1X6,V/T,Bla,2.54mm,G,SMD-6 | MOLEX INCORPORATED | 87898-0656 | G | PWA BOM | In New BOM
|  |  | 3406BAS00-245-G | CONN,Header,Pin Header,1X6,V/T,Bla,2.54mm,G,SMD-6 | AMPHENOL SHANGHAI CORP. | G800MR302032HR | G | PWA BOM | In New BOM
|  |  | 3406A9F00-GRT-G | Header&Socket Connector,212-91-06GBE2,Pin Header,6,SMD,NY6T,2.54mm,3u",Black,G | PINREX TECHNOLOGY CORP. | 212-91-06GBE2 | G | PWA BOM | In New BOM
| J35,J37,J39,J42,J45 | 5 | 3406AQH00-317-G | CONN,Header,Pin Header,1X6,V/T,Bla,2.54mm,G,SMD-6 | MOLEX INCORPORATED | 87898-0656 | G | PWA BOM | In Old BOM
|  |  | G800MR302032HR | Header&Socket Connector,G800MR302032EU,Pin Header,6,DIP,LCP,2.54mm,999.9999u",Black,G | AMPHENOL SHANGHAI CORP. | G800MR302032HR | G | PWA BOM | In Old BOM
|  |  | 3406A9F00-GRT-G | Header&Socket Connector,212-91-06GBE2,Pin Header,6,SMD,NY6T,2.54mm,3u",Black,G | PINREX TECHNOLOGY CORP. | 212-91-06GBE2 | G | PWA BOM | In Old BOM
41 | PBAR65,PAAR65 | 2 | TLRH3APTTE20L0F | RES,20mOhm,+/-1%,2W,G,SMD2512 | KOA SPEER ELECTRONICS, INC. | TLRH3APTTE20L0F | G | PWA BOM | In New BOM
|  |  | LRMAP2512-R02FT4 | RES,20mOhm,+/-1%,2W,G,SMD2512 | INTERNATIONAL RESISTIVE COMPANY, INC. | LRMAP2512-R02FT4 |  | PWA BOM | In New BOM
| PBAR65,PAAR65 | 2 | TLRH3APTTE20L0F | RES,20mOhm,+/-1%,2W,G,SMD2512 | KOA SPEER ELECTRONICS, INC. | TLRH3APTTE20L0F | G | PWA BOM | In Old BOM
|  |  | LRMAP2512-R01FT4 | RES,20mOhm,+/-1%,2W,G,SMD2512 | INTERNATIONAL RESISTIVE COMPANY, INC. | LRMAP2512-R01FT4 | G | PWA BOM | In Old BOM
42 | PBER65,PAFR65,PAER65,PBFR66 | 4 | SLW1TTE50L0F | RES,50mOhm,+/-1%,1.5W,G,SMD2512 | KOA SPEER ELECTRONICS, INC. | SLW1TTE50L0F | G | PWA BOM | In New BOM
|  |  | LRMAP2512-R05FT4 | RES,50mOhm,+/-1%,1.5W,G,SMD2512 | INTERNATIONAL RESISTIVE COMPANY, INC. | LRMAP2512-R05FT4 |  | PWA BOM | In New BOM
| PBER65,PAFR65,PAER65,PBFR66 | 4 | SLW1TTE50L0F | RES,50mOhm,+/-1%,1.5W,G,SMD2512 | KOA SPEER ELECTRONICS, INC. | SLW1TTE50L0F | G | PWA BOM | In Old BOM
|  |  | LRMAP2512-R05FT4 | RES,50mOhm,+/-1%,1.5W,G,SMD2512 | INTERNATIONAL RESISTIVE COMPANY, INC. | LRMAP2512-R05FT4 | G | PWA BOM | In Old BOM
43 | PBMR65,PAMR65 | 2 | SLW1TTE75L0F | RES,75mOhm,+/-1%,1.5W,G,SMD2512 | KOA SPEER ELECTRONICS, INC. | SLW1TTE75L0F | G | PWA BOM | In New BOM
|  |  | LRMAP2512-R075FT4 | RES,75mOhm,+/-1%,1.5W,G,SMD2512 | INTERNATIONAL RESISTIVE COMPANY, INC. | LRMAP2512-R075FT4 |  | PWA BOM | In New BOM
| PBMR65,PAMR65 | 2 | SLW1TTE75L0F | RES,75mOhm,+/-1%,1.5W,G,SMD2512 | KOA SPEER ELECTRONICS, INC. | SLW1TTE75L0F | G | PWA BOM | In Old BOM
|  |  | LRMAP2512-R075FT4 | RES,75mOhm,+/-1%,1.5W,G,SMD2512 | INTERNATIONAL RESISTIVE COMPANY, INC. | LRMAP2512-R075FT4 | G | PWA BOM | In Old BOM
44 | FS5,FS8,FS11,FS14,FS17,FS19,FS20,FS23,FS24,FS25,FS26 | 11 | 0438005.WRGT | Fuse,Fast acting,32V,5A,G,SMD0603 | LITTELFUSE FAR EAST PTE LTD | 0438005.WRGT | G | PWA BOM | In New BOM
|  |  | 730103M00-088-G | Fuse,Fast acting,32V,5A,SMD0603,G | COOPER BUSSMANN, INC. | CC06H5A-TR | G | PWA BOM | In New BOM
| FS5,FS8,FS11,FS14,FS17,FS19,FS20,FS23,FS24,FS25,FS26 | 11 | 730103M00-086-G | Fuse,Fast acting,32V,5A,G,SMD0603 | LITTELFUSE FAR EAST PTE LTD | 0438005.WR | G | PWA BOM | In Old BOM
|  |  | 730103M00-088-G | Fuse,Fast acting,32V,5A,SMD0603,G | COOPER BUSSMANN, INC. | CC06H5A-TR | G | PWA BOM | In Old BOM
45 | PBMD1,PBFD1,PBED1,PBAD1,PAMD1,PAFD1,PAED1,PAAD1 | 8 | 52030DA00-237-G | DIODE,Schottky,BAT46W-7-F,100V,150mA,G,SOD123-2,SMD | DIODES INEORPORATION | BAT46W-7-F | G | PWA BOM | In New BOM
| PBMD1,PBFD1,PBED1,PBAD1,PAMD1,PAFD1,PAED1,PAAD1 | 8 | 520103B00-185-G | Diode,Rectifier&Switching,MMBD1205,100V,200mA,G,SOT-23-3,SMD | FAIRCHILD SEMICONDUCTOR CORP | MMBD1205 | G | PWA BOM | In Old BOM
|  |  | 52010A100-237-G | Diode,Rectifier&Switching,100V,200mA,G,SOT-23-3,SMD | DIODES INCORPORATION | MMBD3004A-7-F | G | PWA BOM | In Old BOM
46 | PBMU1,PBFU1,PBEU1,PBAU1,PAMU1,PAFU1,PAEU1,PAAU1 | 8 | 320242200-230-G | IC,PWM Controller,ISL68137IRAZ-T,G,QFN-48,SMD | INTERSIL CORPORATION | ISL68137IRAZ-T | G | PWA BOM | In New BOM
| PBMU1,PBFU1,PBEU1,PBAU1,PAMU1,PAFU1,PAEU1,PAAU1 | 8 | ISL68137IRAZ-GG04 | IC,PWM Controller,ISL68137IRAZ-T,G,QFN-48,SMD | INTERSIL CORPORATION | ISL68137IRAZ-GG04 | G | PWA BOM | In Old BOM
47 | R1226,R1502 | 2 | 61011H500-017-G | RES,22 Ohm,+/-1%,1/16W,G,SMD0402 | KOA SPEER ELECTRONICS, INC. | RK73H1ETTP22R0F | G | PWA BOM | In New BOM
|  |  | 61011H500-024-G | RES,22 Ohm,+/-1%,1/16W,G,SMD0402 | PANASONIC INDUSTRIAL CO.,LTD. | ERJ2RKF22R0X | G | PWA BOM | In New BOM
| R1226,R1502 | 2 | 610107A00-017-G | RES,0 Ohm,+/-5%,1/16W,G,SMD0402 | KOA SPEER ELECTRONICS, INC. | RK73Z1ETTP | G | PWA BOM | In Old BOM
|  |  | 610107A00-024-G | RES,0 Ohm,+/-5%,1/16W,G,SMD0402 | PANASONIC INDUSTRIAL CO.,LTD. | ERJ2GE0R00X | G | PWA BOM | In Old BOM
|  |  | 610107A00-029-G | RES,0 Ohm,+/-5%,1/16W,G,SMD0402 | VISHAY ENTER TECHNO LOGY.INC | CRCW04020000Z0ED | G | PWA BOM | In Old BOM
48 | U5 | 1 | 320241C00-183-G | IC,Power Controller,UCD90160RGCR,G,VQFN-64,SMD | TEXAS INSTRUMENTS | UCD90160RGCR | G | PWA BOM | In New BOM
| U5 | 1 | UCD90160RGCR-C10 | IC,Power Controller,UCD90160RGCR,G,VQFN-64,SMD | TEXAS INSTRUMENTS | UCD90160RGCR-C10 | G | PWA BOM | In Old BOM
49 | ED2,ED3 | 2 | SRV05-4ATCT | DIODE,Array-TVS,SRV05-4.TCT,5V,12A,G,SOT23-6,SMD | SEMTECH CORPORATION. | SRV05-4ATCT | G | PWA BOM | In New BOM
| ED2,ED3 | 2 | 521800900-227-G | DIODE,Array-TVS,SRV05-4.TCT,5V,12A,G,SOT23-6,SMD | SEMTECH CORPORATION. | SRV05-4.TCT | G | PWA BOM | In Old BOM
|  |  | 52180C200-086-G | Diode,Array-TVS,SRV05-4HTG,SOT-23,6P,G | LITTELFUSE FAR EAST PTE LTD | SRV05-4HTG | G | PWA BOM | In Old BOM
50 | PBMR34,PAMR34 | 2 | RN731ETTP3160B25 | RES,316 Ohm,+/-0.1%,1/16W,G,SMD0402 | KOA SPEER ELECTRONICS, INC. | RN731ETTP3160B25 | G | PWA BOM | In New BOM
| PBMR34,PAMR34 | 2 | 61011H300-017-G | RES,316 Ohm,+/-1%,1/16W,G,SMD0402 | KOA SPEER ELECTRONICS, INC. | RK73H1ETTP3160F | G | PWA BOM | In Old BOM
|  |  | 61011H300-029-G | RES,316 Ohm,+/-1%,1/16W,G,SMD0402 | VISHAY ENTER TECHNO LOGY.INC | CRCW0402316RFKEDC | G | PWA BOM | In Old BOM
##### Change Revision
Sheet | REV OF BOM | CUSTOMER | CUSTOMER P/N | PWA PN | PWA DESCRIPTION | PWA REV | DATE | Remark
OOOOOOOOOOOOOOOOOOOOOOOOOOOOOOOOOOOOOOOOOOOOOOOOOOOOOOOOOOOOOOOOOOOOOOOOOOOOOOOOOOOOOOOOOO | OOOOOOOOOOOOOOOOOOOOOOOOOOOOOOOOOOOOOOOOOOOOOOOOOOOOOOOOOOOOOOOOOOOOOOOOOOOOOOOOOOOOOOOOOO | OOOOOOOOOOOOOOOOOOOOOOOOOOOOOOOOOOOOOOOOOOOOOOOOOOOOOOOOOOOOOOOOOOOOOOOOOOOOOOOOOOOOOOOOOO | OOOOOOOOOOOOOOOOOOOOOOOOOOOOOOOOOOOOOOOOOOOOOOOOOOOOOOOOOOOOOOOOOOOOOOOOOOOOOOOOOOOOOOOOOO | OOOOOOOOOOOOOOOOOOOOOOOOOOOOOOOOOOOOOOOOOOOOOOOOOOOOOOOOOOOOOOOOOOOOOOOOOOOOOOOOOOOOOOOOOO | OOOOOOOOOOOOOOOOOOOOOOOOOOOOOOOOOOOOOOOOOOOOOOOOOOOOOOOOOOOOOOOOOOOOOOOOOOOOOOOOOOOOOOOOOO | OOOOOOOOOOOOOOOOOOOOOOOOOOOOOOOOOOOOOOOOOOOOOOOOOOOOOOOOOOOOOOOOOOOOOOOOOOOOOOOOOOOOOOOOOO | OOOOOOOOOOOOOOOOOOOOOOOOOOOOOOOOOOOOOOOOOOOOOOOOOOOOOOOOOOOOOOOOOOOOOOOOOOOOOOOOOOOOOOOOOO | OOOOOOOOOOOOOOOOOOOOOOOOOOOOOOOOOOOOOOOOOOOOOOOOOOOOOOOOOOOOOOOOOOOOOOOOOOOOOOOOOOOOOOOOOO | OOOOOOOOOOOOOOOOOOOOOOOOOOOOOOOOOOOOOOOOOOOOOOOOOOOOOOOOOOOOOOOOOOOOOOOOOOOOOOOOOOOOOOOOOO
Second Source Change
Item | Location | Change Type | Foxconn P/N | Part Description | Manufacturer Full Name | Manufacturer P/N | RoHS | Sheet
1 | PBMC6,PBFC6,PBEC6,PBAC6,PAMC6,PAFC6,PAEC6,PAAC6 |  | 62011DQ00-015-G | CAP,27nF,+/-10%,X7R,25V,G,SMD0402 | MURATA ELEC. NORTH AMERICA | GRM155R71E273KA88D | G | PWA BOM
|  | ADD | 62011DQ00-025-G | CAP,27nF,+/-10%,X7R,25V,G,SMD0402 | KEMET ELECTRONICS CORPORATION | C0402C273K3RAC | G | PWA BOM
|  | Delete | C0402C273K3RAC | CAP,27nF,+/-10%,X7R,25V,G,SMD0402 | KEMET ELECTRONICS CORPORATION | C0402C273K3RAC | G | PWA BOM
2 | PSUFS1,PBAFS1,PAAFS1,PSUFS2 |  | 730100M00-086-G | Fuse,Very fast acting,125V,10A,G,SMD | LITTELFUSE FAR EAST PTE LTD | 0451010.MRL | G | PWA BOM
|  | ADD | 730109A00-088-G | Fuse,Fast acting,125V,10A,G,SMD | COOPER BUSSMANN, INC. | CB61F10A-TR2 | G | PWA BOM
|  | Delete | CB61F10A-TR2 | Fuse,CB61F10A-TR2 | COOPER BUSSMANN, INC. | CB61F10A-TR2 | G | PWA BOM
3 | PBMR41,PBFR41,PBER41,PBAR41,PAMR41,PAFR41,PAER41,PAAR41 |  | 611008W00-017-G | RES,73.2KOhm,+/-0.1%,1/16W,G,SMD0402 | KOA SPEER ELECTRONICS, INC. | RN731ETTP7322B25 | G | PWA BOM
|  | NO | 611008W00-011-G | RES,73.2KOhm,+/-0.1%,1/16W,G,SMD0402 | YAGEO CORPORATION COMPONENT | RT0402BRD0773K2L | G | PWA BOM
|  | ADD | 611008W00-024-G | RES,73.2KOhm,+/-0.1%,1/16W,G,SMD0402 | PANASONIC INDUSTRIAL CO.,LTD. | ERA2AEB7322X | G | PWA BOM
|  | Delete | ERA2AEB7322X | RES,73.2KOhm,+/-0.1%,1/16W,G,SMD0402 | PANASONIC INDUSTRIAL CO.,LTD. | ERA2AEB7322X | G | PWA BOM
4 | PHAR4,PBMR90,PAMR90,PBER92,PBAR92,PAFR92,PAER92,PAAR92,PBFR93,PBAR102,PAAR102 |  | 610130Y00-017-G | RES,1 Ohm,+/-1%,1/3W,G,SMD1206 | KOA SPEER ELECTRONICS, INC. | SR732BTTD1R00F | G | PWA BOM
|  | ADD | 610606F00-029-G | RES,1 Ohm,+/-1%,1/3W,G,SMD1206 | VISHAY ENTER TECHNO LOGY.INC | L1206K1R00FNT | G | PWA BOM
|  | Delete | L1206K1R00FNT | RES,1 Ohm,+/-1%,1/3W,G,SMD1206 | VISHAY ENTER TECHNO LOGY.INC | L1206K1R00FNT | G | PWA BOM
5 | PBMR113,PAMR113,PBER115,PAFR115,PAER115,PBFR116,PBAR119,PAAR119 |  | 61100RU00-017-G | RES,59 Ohm,+/-1%,1/16W,G,SMD0402 | KOA SPEER ELECTRONICS, INC. | RN731ETTP59R0F25 | G | PWA BOM
|  | ADD | 611010300-029-G | RES,59 Ohm,+/-1%,1/10W,G,SMD0402 | VISHAY ENTER TECHNO LOGY.INC | TNPW040259R0FEEP | G | PWA BOM
|  | Delete | TNPW040259R0FEEP | RES,59 Ohm,+/-1%,1/10W,G,SMD0402 | VISHAY ENTER TECHNO LOGY.INC | TNPW040259R0FEEP | G | PWA BOM
6 | PBFL1,PBEL1,PAFL1,PAEL1,PBML2,PAML2 |  | 63035NF00-57M-G | IND,1.5uH@100KHz,+/-10%,12A,6mOhm,SHLD,G,SMD | Eaton Corporation | HCV1206-1R5-R | G | PWA BOM
|  | ADD | 630362H00-065-G | IND,1.5uH@100KHz,+/-10%,12A,6.6mOhm,SHLD,G,SMD | DELTA ELECTRONICS INDUSTRIAL CO.,LTD | HMS1360-1R5 | G | PWA BOM
|  | Delete | HMS1360-1R5 | IND,1.5uH@100KHz,+/-10%,12A,6mOhm,SHLD,G,SMD | DELTA ELECTRONICS INDUSTRIAL CO.,LTD | HMS1360-1R5 | G | PWA BOM
7 | PBNL1,PANL1 |  | 630330G00-088-G | IND,300nH@100KHz,+/-10%,32.5A,304.5uOhm,SHLD,G,SMD | COOPER BUSSMANN, INC. | FP0906R1-R30-R | G | PWA BOM
|  | NO | 630332A01-051-G | Coil Ind,Shielded(SHLD),300nH@100KHz,+/-10%,34A,290uOhm,SMD,9.2*6.2*7.8,G | PULSE ELECTRONICS (SINGAPORE) | PA3288.301HLT | G | PWA BOM
|  | ADD | 630330G00-129-G | IND,300nH@100KHz,+/-10%,32.5A,290uOhm,SHLD,G,SMD | MAG.LAYERS, SCIENTIFIC-TECHNICS (KUNSHAN) CO., LTD. | MSI-900608-R30K-E | G | PWA BOM
|  | Delete | MSI-900608-R30K-E | IND,300nH@100KHz,+/-10%,32.5A,290uOhm,SHLD,G,SMD | MAG.LAYERS, SCIENTIFIC-TECHNICS (KUNSHAN) CO., LTD. | MSI-900608-R30K-E | G | PWA BOM
8 | PCIE1,PCIE5 |  | 10061913-102HLF | CONN,PCIE-8X,V/T,Bla,1mm,30u,G,SMD-98 | FCI CONNECTORS HONGKONG LTD. | 10061913-102HLF | G | PWA BOM
|  | ADD | 340320R00-278-G | CONN,PCIE-8X,V/T,Bla,1mm,30u,G,SMD-98 | TYCO ELECTRONICS CORPORATION | 2041366-4 | G | PWA BOM
|  | Delete | 2041366-4 | CONN,PCIE-8X,V/T,Bla,1mm,30u,G,SMD-98 | TYCO ELECTRONICS CORPORATION | 2041366-4 | G | PWA BOM
9 | PCIE2,PCIE3,PCIE4 |  | 10061913-103HLF | CONN,PCIE-16X,V/T,Bla,1mm,30u,G,SMD-164 | FCI CONNECTORS HONGKONG LTD. | 10061913-103HLF | G | PWA BOM
|  | ADD | 340320Q00-278-G | CONN,PCIE-16X,V/T,Bla,1mm,30u,G,SMD-164 | TYCO ELECTRONICS CORPORATION | 2041366-6 | G | PWA BOM
|  | Delete | 2041366-6 | CONN,PCIE-16X,V/T,Bla,1mm,30u,G,SMD-164 | TYCO ELECTRONICS CORPORATION | 2041366-6 | G | PWA BOM
10 | PSPL1,PIPL1,PFPL1,PEPL1 |  | 63032CC00-088-G | IND,1uH@100KHz,+/-20%,11A,10mOhm,SHLD,G,SMD | COOPER BUSSMANN, INC. | HCM0703-1R0-R | G | PWA BOM
|  | ADD | 63035CF00-034-G | Coil Ind,Shielded(SHLD),1uH@100KHz,+/-20%,10A,10mOhm,SMD,6.95*6.6*2.8,,,G | CYNTEC CO. LTD | CMMS063T1R0MS | G | PWA BOM
|  | ADD | 630362F00-051-G | IND,22nH@100KHz,+/-20%,19A,368uOhm,SHLD,G,SMD | PULSE ELECTRONICS (SINGAPORE) | PA4341.102NLT | G | PWA BOM
|  | Delete | CMMS063T1R0MS | IND,CMMS063T1R0MS | CYNTEC CO. LTD | CMMS063T1R0MS | G | PWA BOM
|  | Delete | PA4341.102NLT | IND,PA4341.102NLT | PULSE ELECTRONICS (SINGAPORE) | PA4341.102NLT | G | PWA BOM
11 | PSPL2,PIPL2,PFPL2,PEPL2 |  | 630341400-088-G | IND,22nH@1MHz,+/-20%,19A,368uOhm,SHLD,G,SMD | COOPER BUSSMANN, INC. | FP0404R1-R022-R | G | PWA BOM
|  | ADD | 630362G00-065-G | IND,22nH@100KHz,+/-20%,19A,0.32mOhm,SHLD,G,SMD | DELTA ELECTRONICS INDUSTRIAL CO.,LTD | HCB0430-220 | G | PWA BOM
|  | Delete | HCB0430-220 | IND,22nH@1MHz,+/-20%,19A,320uOhm,SHLD,G,SMD | DELTA ELECTRONICS INDUSTRIAL CO.,LTD | HCB0430-220 | G | PWA BOM
12 | PQPL2,PFRL2 |  | 63032PP00-088-G | IND,4.7uH@100KHz,+/-20%,5.5A,40mOhm,SHLD,G,SMD | COOPER BUSSMANN, INC. | HCM0703-4R7-R | G | PWA BOM
|  | NO | 63030PW00-034-G | Coil Ind,Shielded(SHLD),4.7uH@100KHz,+/-20%,5.5A,40mOhm,SMD,7.3*6.6*3.0,G | CYNTEC CO. LTD | PCMC063T-4R7MN | G | PWA BOM
|  | ADD | 63031AD04-129-G | IND,4.7uH@100KHz,+/-20%,5.5A,40mOhm,SHLD,G,SMD | MAG.LAYERS, SCIENTIFIC-TECHNICS (KUNSHAN) CO., LTD. | SPS-06CZ-4R7M-V1 | G | PWA BOM
|  | Delete | SPS-06CZ-4R7M-V1 | IND,4.7uH@100KHz,+/-20%,5.5A,40mOhm,SHLD,G,SMD | MAG.LAYERS, SCIENTIFIC-TECHNICS (KUNSHAN) CO., LTD. | SPS-06CZ-4R7M-V1 | G | PWA BOM
13 | PFRR19 |  | 61100YB00-017-G | RES,2.94KOhm,+/-0.1%,1/16W,G,SMD0402 | KOA SPEER ELECTRONICS, INC. | RN731ETTP2941B25 | G | PWA BOM
|  | NO | 61100YB00-011-G | RES,2.94KOhm,+/-0.1%,1/16W,SMD0402,G | YAGEO CORPORATION COMPONENT | RT0402BRD072K94L | G | PWA BOM
|  | ADD | 61100YB00-044-G | RES,2.94KOhm,+/-0.1%,1/16W,G,SMD0402 | TA-I TECHNOLOGY CO., LTD. | RB04BTP2941 | G | PWA BOM
|  | Delete | RB04BTP2941 | RES,2.94KOhm,+/-0.1%,1/16W,SMD0402,G | TA-I TECHNOLOGY CO., LTD. | RB04BTP2941 | G | PWA BOM
14 | PHAC3 |  | 620133600-015-G | CAP,1nF,+/-5%,X7R,100V,G,SMD0805 | MURATA ELEC. NORTH AMERICA | GRM219R72A102JA01D | G | PWA BOM
|  | ADD | 620133600-026-G | CAP,1nF,+/-5%,X7R,100V,G,SMD0805 | SAMSUNG SEMICONDUCTOR | CL21B102JCANNNC | G | PWA BOM
|  | Delete | CL21B102JCANNNC | CAP,MLCC,1nF,+/-5%,X7R,100V,SMD0805,G | SAMSUNG SEMICONDUCTOR | CL21B102JCANNNC | G | PWA BOM
15 | PHAQ1,PHAQ2,PHAQ3 |  | 51031VY00-031-G | MOS N,PSMN4R8-100BSE,100V,120A,4.8m@10V,G,SOT404-3,SMD | NXP SEMICONDUCTORS | PSMN4R8-100BSE | G | PWA BOM
|  | ADD | 51032HE00-185-G | MOS N,FDB047N10,100V,120A,3.9m@10V,G,TO263-3,SMD | FAIRCHILD SEMICONDUCTOR CORP | FDB047N10 | G | PWA BOM
|  | NO | SUM70040E-GE3 | MOS N,SUM70040E-GE3,100V,120A,4.0m@10V,G,TO263-3,SMD | VISHAY ENTER TECHNO LOGY.INC | SUM70040E-GE3 | G | PWA BOM
|  | Delete | FDB047N10 | MOS N,FDB047N10,100V,120A,3.9m@10V,G,TO263-3,SMD | FAIRCHILD SEMICONDUCTOR CORP | FDB047N10 | G | PWA BOM
16 | PHAQ4 |  | 51020A000-031-G | TRANS P,PBHV9115T,150V,1A,G,SOT23-3,SMD | NXP SEMICONDUCTORS | PBHV9115T | G | PWA BOM
|  | ADD | 51020BJ00-185-G | Trans PNP,MMBT5401,-150V,-600mA,G,SOT-23-3,SMD | FAIRCHILD SEMICONDUCTOR CORP | MMBT5401 | G | PWA BOM
|  | NO | 510204N00-237-G | Trans PNP,MMBT5401-7-F,-150V,-600mA,SOT-23,3P,G | DIODES INCORPORATION | MMBT5401-7-F | G | PWA BOM
|  | Delete | MMBT5401 | TRANS P,150V,1A,G,SOT23-3,SMD | FAIRCHILD SEMICONDUCTOR CORP | MMBT5401 | G | PWA BOM
17 | PHAQ5,PHAQ6 |  | 51032D100-237-G | MOS N,DMN10H220L-7,100V,1.6A,220m@10V,G,SOT-23-3,SMD | DIODES INCORPORATION | DMN10H220L-7 | G | PWA BOM
|  | Delete | FQT7N10LTF | MOS N,FQT7N10LTF,100V,1.7A,220m@10V,G,SOT-23-3,SMD | FAIRCHILD SEMICONDUCTOR CORP | FQT7N10LTF | G | PWA BOM
18 | PHAR2 |  | 61100DA00-017-G | RES,33KOhm,+/-0.1%,1/16W,G,SMD0402 | KOA SPEER ELECTRONICS, INC. | RN731ETTP3302B25 | G | PWA BOM
|  | NO | 61100DA00-011-G | RES,33KOhm,+/-0.1%,1/16W,G,SMD0402 | YAGEO CORPORATION COMPONENT | RT0402BRD0733KL | G | PWA BOM
|  | ADD | 611010100-029-G | RES,33KOhm,+/-0.1%,1/10W,G,SMD0402 | VISHAY | TNPW040233K0BEED | G | PWA BOM
|  | Delete | TNPW040233K0BEED | RES,33KOhm,+/-0.1%,1/16W,G,SMD0402 | VISHAY | TNPW040233K0BEED | G | PWA BOM
19 | PHAR5 |  | 61100QM00-017-G | RES,100KOhm,+/-0.1%,1/10W,G,SMD0603 | KOA SPEER ELECTRONICS, INC. | RN73H1JTTD1003B25 | G | PWA BOM
|  | NO | 61100QM00-011-G | RES,100KOhm,+/-0.1%,1/10W,G,SMD0603 | YAGEO CORPORATION COMPONENT | RT0603BRD07100KL | G | PWA BOM
|  | Delete | TNPW0402100KBEED | RES,100KOhm,+/-0.1%,1/10W,G,SMD0603 | VISHAY | TNPW0402100KBEED | G | PWA BOM
20 | PSDR19 |  | 61100KM01-017-G | RES,15KOhm,+/-0.1%,1/16W,G,SMD0402 | KOA SPEER ELECTRONICS, INC. | RN73H1ETTP1502B25 | G | PWA BOM
|  | ADD | 61100KM02-024-G | RES,15KOhm,+/-0.1%,1/16W,G,SMD0402 | PANASONIC INDUSTRIAL CO.,LTD. | ERA2AEB153X | G | PWA BOM
|  | Delete | ERA2AEB153X | RES,15KOhm,+/-0.1%,1/16W,G,SMD0402 | PANASONIC INDUSTRIAL CO.,LTD. | ERA2AEB153X | G | PWA BOM
21 | PSUU1 |  | 880302300-065-G | Converter,input 40V~60V,600W,G,Q54SJ12050NNDH,OVAL | DELTA ELECTRONICS INDUSTRIAL CO.,LTD | Q54SJ12050NNDH | G | PWA BOM
|  | NO | 880302100-065-G | Converter,input 40V~60V,600W,G,Q54SH12050NNDH | DELTA ELECTRONICS INDUSTRIAL CO.,LTD | Q54SH12050NNDH | G | PWA BOM
|  | ADD | 880302A00-462-G | Converter,input 40V~60V,650W,G,BMR458 2130/004 | Ericsson | BMR458 2130/004 | G | PWA BOM
|  | Delete | BMR458 2130/004 | Ericsson,BMR458 2130/004 | Ericsson | BMR458 2130/004 | G | PWA BOM
22 | QN2,QN3 |  | 510503B00-223-G | MOS N/N,NTZD3154NT1G,20V,0.54A,550m24.5V,G,SOT563-6,SMD | ON SEMICONDUCTOR CORP | NTZD3154NT1G | G | PWA BOM
|  | NO | Si1034CX-T1-GE3 | MOS N/N,Si1034CX,20V,0.5A,1ohm@4V,G,EMT-6,SMD | VISHAY ENTER TECHNO LOGY.INC | Si1034CX-T1-GE3 | G | PWA BOM
|  | ADD | 51050KW00-131-G | MOS N/N,SSM6N36FE,20V,500mA,0.63@5V,G,ES6-6,SMD | TOSHIBA ELECTRONICS ASIA LTD | SSM6N36FE | G | PWA BOM
|  | Delete | SSM6N36FE | MOS N/N,20V,0.54A,550m24.5V,G,SOT563-6,SMD | TOSHIBA ELECTRONICS ASIA LTD | SSM6N36FE | G | PWA BOM
23 | R11,R12,R13,R373,R374,R375 |  | 61100Y400-017-G | RES,169 Ohm,+/-0.1%,1/16W,G,SMD0402 | KOA SPEER ELECTRONICS, INC. | RN731ETTP1690B25 | G | PWA BOM
|  | NO | 61100Y400-011-G | RES,169Ohm,+/-0.1%,1/16W,SMD0402,G | YAGEO CORPORATION COMPONENT | RT0402BRD07169RL | G | PWA BOM
|  | ADD | 61100Y401-044-G | RES,169 Ohm,+/-0.1%,1/16W,G,SMD0402 | TA-I TECHNOLOGY CO., LTD. | RB04BTP1690 | G | PWA BOM
|  | Delete | RB04BTP1690 | RES,169Ohm,+/-0.1%,1/16W,SMD0402,G | TA-I TECHNOLOGY CO., LTD. | RB04BTP1690 | G | PWA BOM
24 | R961,R962,R963,R964,R965,R967,R968,R969,R970,R975,R976,R977,R978,R985,R986,R988,R989,R992,R1003 |  | 61100C600-017-G | RES,1KOhm,+/-0.5%,1/16W,G,SMD0402 | KOA SPEER ELECTRONICS, INC. | RN731ETTP1001D25 | G | PWA BOM
|  | ADD | 61100C603-024-G | RES,1KOhm,+/-0.5%,1/16W,G,SMD0402 | PANASONIC INDUSTRIAL CO.,LTD. | ERA2AED102X | G | PWA BOM
|  | NO | 61100C600-029-G | RES,1KOhm,+/-0.5%,1/16W,G,SMD0402 | VISHAY ENTER TECHNO LOGY.INC | MCS04020D1001DE000 | G | PWA BOM
|  | Delete | ERA2AED102X | RES,1KOhm,+/-0.5%,1/16W,G,SMD0402 | PANASONIC INDUSTRIAL CO.,LTD. | ERA2AED102X | G | PWA BOM
25 | R1769,R1770 |  | 610130300-017-G | RES,60.4 Ohm,+/-1%,1/20W,G,SMD0201 | KOA SPEER ELECTRONICS, INC. | RK73H1HTTC60R4F | G | PWA BOM
|  | NO | 610130300-024-G | RES,60.4 Ohm,+/-1%,1/20W,G,SMD0201 | PANASONIC INDUSTRIAL CO.,LTD. | ERJ1GNF60R4C | G | PWA BOM
|  | ADD | 610130300-029-G | RES,60.4 Ohm,+/-1%,1/20W,G,SMD0201 | VISHAY ENTER TECHNO LOGY.INC | CRCW020160R4FKED | G | PWA BOM
|  | Delete | CRCW020160R4FKED | RES,60.4 Ohm,+/-1%,1/20W,G,SMD0201 | VISHAY ENTER TECHNO LOGY.INC | CRCW020160R4FKED | G | PWA BOM
26 | U17 |  | 420212A00-216-G | DRAM,MT40A512M16JY-083E:B,1.2V,512M*16,1.2GHz,G,FBGA-96,SMD | MICRON SEMICONDUCTOR ASIA PTE.LTD. | MT40A512M16JY-083E:B | G | PWA BOM
|  | ADD | 420214J00-220-G | DRAM,H5AN8G6NAFR-UHC,1.2V,8G,1.2GHz,G,FBGA-96,SMD | SK HYNIX | H5AN8G6NAFR-UHC | G | PWA BOM
|  | Delete | H5AN8G6NAFR-UHC | DRAM,1.2V,512M*16,1.2GHz,G,FBGA-96,SMD | SK HYNIX | H5AN8G6NAFR-UHC | G | PWA BOM
27 | U24 |  | 41050DL00-233-G | Flash,MX25L6445EMI-10G,2.7~3.6V,64M,SPI,G,SOP-16,SMD | MACRONIX INTERNATIONAL CO.,LTD. | MX25L6445EMI-10G | G | PWA BOM
|  | NO | 41050SF00-233-G | Flash,MX25L6435EMI-10G,2.7~3.6V,64M,SPI,G,SOP-16,SMD | MACRONIX INTERNATIONAL CO.,LTD. | MX25L6435EMI-10G | G | PWA BOM
|  | Delete | 41050DW00-396-G | Flash,S25FL064P0XMFI001,2.7~3.6V,64M,SPI,G,SO-16,SMD | SPANSION INTERNATIONAL LLC | S25FL064P0XMFI001 | G | PWA BOM
|  | Delete | W25Q64JVSFIM | Flash,2.7~3.6V,64M,SPI,G,SOP-16,SMD | WINBOND | W25Q64JVSFIM | G | PWA BOM
28 | U83,U101,U102 |  | 310500F00-031-G | IC,Buffer,74LVC07APW,1.65~5.5V,G,TSSOP-14,SMD | NXP SEMICONDUCTORS | 74LVC07APW | G | PWA BOM
|  | ADD | 31050LF00-237-G | IC,Buffer,74LVC07AT14-13,1.65V~5.5V,G,TSSOP-14,SMD | DIODES INCORPORATION | 74LVC07AT14-13 | G | PWA BOM
|  | Delete | 74LVC07AT14-13 | IC,Buffer,74LVC07A,1.65~5.5V,G,TSSOP-14,SMD | DIODES INCORPORATION | 74LVC07AT14-13 | G | PWA BOM
29 | U110 |  | 330103N00-426-G | IC,Optocoupler,PS2811-1-F3-A,G,SSOP-4,SMD | RENESAS TECHNOLOGY AMERICA INC | PS2811-1-F3-A | G | PWA BOM
|  | NO | 330102900-289-G | OPTO-IC,ISOL,LTV-217-G,SSOP,4P,G | LITE-ON TECHNOLOGY CORPORATION | LTV-217-G | G | PWA BOM
|  | ADD | 330103T00-029-G | IC,Optocoupler,VOS618A-3X001T,G,SSOP-4,SMD | VISHAY ENTER TECHNO LOGY.INC | VOS618A-3X001T | G | PWA BOM
|  | Delete | VOS618A-3T | OPTO-IC,VOS618A-3T,SSOP,4P,G | VISHAY ENTER TECHNO LOGY.INC | VOS618A-3T | G | PWA BOM
30 | U171 |  | 31050KL00-031-G | IC,Buffer,74HC75PW,2.0V~6.0V,G,TSSOP-16,SMD | NXP SEMICONDUCTORS | 74HC75PW | G | PWA BOM
|  | ADD | 311007400-183-G | IC,Translator,CD74HC75PWRG4,2V~6V,G,TSSOP-16,SMD | Texas Instruments | CD74HC75PWRG4 | G | PWA BOM
|  | Delete | CD74HC75PWRG4 | IC,Buffer,CD74HC75PWRG4,2.0V~6.0V,G,TSSOP-16,SMD | Texas Instruments | CD74HC75PWRG4 | G | PWA BOM
31 | X2 |  | 71010SY00-107-G | XTAL,25MHz,+/-30ppm,20pF,G,SMD | DAISHINKU CORPORATION/DAISHINKU SINGAPORE PTE LTD/KDS | 1Y725000CC1G | G | PWA BOM
|  | ADD | 71012JL00-873-G | XTAL,25MHz,+/-30ppm,20pF,G,SMD-2P | KYOCERA ELCO CORPORATION | CX5032GA25000R0KDQZ1 | G | PWA BOM
|  | Delete | CX5032GA25000R0KDQ | XTAL,25MHz,+/-30ppm,20pF,G,SMD-2P | Kyocera | CX5032GA25000R0KDQZ1 | G | PWA BOM
32 | X3 |  | 710113800-100-G | XTAL,24MHz,+/-30ppm,20pF,G,SMD | TXC CORPORATION | 7B24000038 | G | PWA BOM
|  | ADD | 71012JK00-873-G | XTAL,24MHz,+/-30ppm,20pF,G,SMD | KYOCERA ELCO CORPORATION | CX5032SB24000R0KZQ01 | G | PWA BOM
|  | Delete | CX5032SB24000R0KZQ | XTAL,24MHz,+/-30ppm,20pF,G,SMD | Kyocera | CX5032SB24000R0KZQ01 | G | PWA BOM
33 | X6 |  | 710106900-162-G | XTAL,32.768KHz,+/-20ppm,12.5pF,G,SMD | EPSON ELECTRONICS AMERICA,INC. | Q13FC1350000400 | G | PWA BOM
|  | ADD | 710110M00-873-G | XTAL,32.768KHz,+/-20ppm,12.5pF,G,SMD | KYOCERA ELCO CORPORATION | ST3215SB32768H5HPWAA | G | PWA BOM
|  | NO | 710123400-061-G | XTAL,32.768KHz,+/-20ppm,12.5pF,G,SMD | TAITIEN | 06172-W-052-3 | G | PWA BOM
|  | Delete | ST3215SB32768H5HPW | XTAL,32.768KHz,+/-20ppm,12.5pF,G,SMD | Kyocera | ST3215SB32768H5HPWAA | G | PWA BOM
34 | Y2 |  | 71020Q600-16G-G | OSC,50MHz,50ppm,3.3V,G,SMD | SiTime Corporation | SIT1602AC-23-33E-50.000000T | G | PWA BOM
|  | NO | 71012DA00-100-G | OSC,50MHz,+/-25ppm,15pF,G,SMD | TXC CORPORATION | 7X50000015 | G | PWA BOM
|  | ADD | 710216Q00-098-G | OSC,50MHz,+/-50ppm,3.3V,15pF,G,SMD | HARMONY (HELE) | SSW050000I3CHE-ST7R2 | G | PWA BOM
|  | ADD | 710216P00-873-G | OSC,50MHz,+/-50ppm,3.3V,15pF,G,SMD | KYOCERA ELCO CORPORATION | KC3225K50.0000C1GE00 | G | PWA BOM
|  | Delete | SSW050000I3CHE | OSC,50MHz,50ppm,3.3V,G,SMD | HARMONY (HELE) | SSW050000I3CHE-ST7R2 | G | PWA BOM
|  | Delete | KC3225K50.0000C1GE | OSC,50MHz,50ppm,3.3V,G,SMD | Kyocera | KC3225K50.0000C1GE00 | G | PWA BOM
35 | Y4 |  | 71020KL00-100-G | OSC,33MHz,+/-50ppm,3.3V,15pF,G,SMD | TXC CORPORATION | 7X33000013 | G | PWA BOM
|  | NO | 710211800-967-G | OSC,33MHz,+/-50ppm,3.3V,15pF,G,SMD | eCERA | FK3300011 | G | PWA BOM
|  | ADD | 710216N00-873-G | OSC,33MHz,+/-50ppm,3.3V,15pF,G,SMD | KYOCERA ELCO CORPORATION | KC3225K33.0000C10E00 | G | PWA BOM
|  | Delete | KC3225K33.0000C10E | OSC,33MHz,+/-50ppm,3.3V,15pF,G,SMD | Kyocera | KC3225K33.0000C10E00 | G | PWA BOM
36 | J19,J20,J21,J22 |  | 340604M00-600-G | CONN,Header,Friction,1X3,V/T,Ivo,2.54mm,G,DIP-3 | FOXCONN TECHNOLOGY CO.,LTD. | HF2803E-P1 | G | PWA BOM
|  | ADD | 3406AYL00-GRT-G | CONN,Header,WTB,1X3,V/T,Whi,2.54mm,G/F,G,DIP-3 | PINREX TECHNOLOGY CORP. | 744-81-03GW10 | G | PWA BOM
|  | ADD | 3406AYF00-637-G | CONN,Header,WTB,1X3,V/T,Whi,2.54mm,G,DIP-3 | LONG SHOUNG CO.,LTD. | 2111110300-0212 | G | PWA BOM
|  | ADD | 34060G600-317-G | Header&Socket Connector,22-23-2031,Wire-to-Board Header,3,DIP,NYLON,2.54mm,200u",White,G | MOLEX INCORPORATED | 22-23-2031 | G | PWA BOM
|  | Delete | 744-81-03GW10 | CONN,Header,Friction,1X3,V/T,2.54mm,G,DIP-3 | PINREX TECHNOLOGY CORP. | 744-81-03GW10 | G | PWA BOM
|  | Delete | 2111110300-0212 | CONN,Header,Friction,1X3,V/T,2.54mm,G,DIP-3 | LONG SHOUNG CO.,LTD. | 2111110300-0212 | G | PWA BOM
|  | Delete | 22-23-2031 | CONN,Header,Friction,1X3,V/T,2.54mm,G,DIP-3 | MOLEX INCORPORATED | 22-23-2031 | G | PWA BOM
37 | J35,J37,J39,J42,J45 |  | 3406AQH00-317-G | CONN,Header,Pin Header,1X6,V/T,Bla,2.54mm,G,SMD-6 | MOLEX INCORPORATED | 87898-0656 | G | PWA BOM
|  | ADD | 3406BAS00-245-G | CONN,Header,Pin Header,1X6,V/T,Bla,2.54mm,G,SMD-6 | AMPHENOL SHANGHAI CORP. | G800MR302032HR | G | PWA BOM
|  | NO | 3406A9F00-GRT-G | Header&Socket Connector,212-91-06GBE2,Pin Header,6,SMD,NY6T,2.54mm,3u",Black,G | PINREX TECHNOLOGY CORP. | 212-91-06GBE2 | G | PWA BOM
|  | Delete | G800MR302032HR | Header&Socket Connector,G800MR302032EU,Pin Header,6,DIP,LCP,2.54mm,999.9999u",Black,G | AMPHENOL SHANGHAI CORP. | G800MR302032HR | G | PWA BOM
38 | PBAR65,PAAR65 |  | TLRH3APTTE20L0F | RES,20mOhm,+/-1%,2W,G,SMD2512 | KOA SPEER ELECTRONICS, INC. | TLRH3APTTE20L0F | G | PWA BOM
|  | ADD | LRMAP2512-R02FT4 | RES,20mOhm,+/-1%,2W,G,SMD2512 | INTERNATIONAL RESISTIVE COMPANY, INC. | LRMAP2512-R02FT4 |  | PWA BOM
|  | Delete | LRMAP2512-R01FT4 | RES,20mOhm,+/-1%,2W,G,SMD2512 | INTERNATIONAL RESISTIVE COMPANY, INC. | LRMAP2512-R01FT4 | G | PWA BOM
OOOOOOOOOOOOOOOOOOOOOOOOOOOOOOOOOOOOOOOOOOOOOOOOOOOOOOOOOOOOOOOOOOOOOOOOOOOOOOOOOOOOOOOOOO | OOOOOOOOOOOOOOOOOOOOOOOOOOOOOOOOOOOOOOOOOOOOOOOOOOOOOOOOOOOOOOOOOOOOOOOOOOOOOOOOOOOOOOOOOO | OOOOOOOOOOOOOOOOOOOOOOOOOOOOOOOOOOOOOOOOOOOOOOOOOOOOOOOOOOOOOOOOOOOOOOOOOOOOOOOOOOOOOOOOOO | OOOOOOOOOOOOOOOOOOOOOOOOOOOOOOOOOOOOOOOOOOOOOOOOOOOOOOOOOOOOOOOOOOOOOOOOOOOOOOOOOOOOOOOOOO | OOOOOOOOOOOOOOOOOOOOOOOOOOOOOOOOOOOOOOOOOOOOOOOOOOOOOOOOOOOOOOOOOOOOOOOOOOOOOOOOOOOOOOOOOO | OOOOOOOOOOOOOOOOOOOOOOOOOOOOOOOOOOOOOOOOOOOOOOOOOOOOOOOOOOOOOOOOOOOOOOOOOOOOOOOOOOOOOOOOOO | OOOOOOOOOOOOOOOOOOOOOOOOOOOOOOOOOOOOOOOOOOOOOOOOOOOOOOOOOOOOOOOOOOOOOOOOOOOOOOOOOOOOOOOOOO | OOOOOOOOOOOOOOOOOOOOOOOOOOOOOOOOOOOOOOOOOOOOOOOOOOOOOOOOOOOOOOOOOOOOOOOOOOOOOOOOOOOOOOOOOO | OOOOOOOOOOOOOOOOOOOOOOOOOOOOOOOOOOOOOOOOOOOOOOOOOOOOOOOOOOOOOOOOOOOOOOOOOOOOOOOOOOOOOOOOOO | OOOOOOOOOOOOOOOOOOOOOOOOOOOOOOOOOOOOOOOOOOOOOOOOOOOOOOOOOOOOOOOOOOOOOOOOOOOOOOOOOOOOOOOOOO
Master Materials Change
Item | Foxconn P/N | Orig._Usage | New_Usage | Part Description | Manufacturer Full Name | Manufacturer P/N | RoHS | Location | Sheet
1 | 0438005.WRGT | 0 | 11 | Fuse,Fast acting,32V,5A,G,SMD0603 | LITTELFUSE FAR EAST PTE LTD | 0438005.WRGT | G | (+)FS5,FS8,FS11,FS14,FS17,FS19,FS20,FS23,FS24,FS25,FS26 | PWA BOM
| 730103M00-088-G |  |  | Fuse,Fast acting,32V,5A,SMD0603,G | COOPER BUSSMANN, INC. | CC06H5A-TR |  |  | PWA BOM
2 | 52030DA00-237-G | 0 | 16 | DIODE,Schottky,BAT46W-7-F,100V,150mA,G,SOD123-2,SMD | DIODES INEORPORATION | BAT46W-7-F | G | (+)PBMD1,PBFD1,PBED1,PBAD1,PAMD1,PAFD1,PAED1,PAAD1,PBMD4,PBFD4,PBED4,PAMD4,PAFD4,PAED4,PBAD5,PAAD5 | PWA BOM
3 | 610107A00-017-G | 716 | 714 | RES,0 Ohm,+/-5%,1/16W,G,SMD0402 | KOA SPEER ELECTRONICS, INC. | RK73Z1ETTP | G | (+)R1850 (-)R1226,R1502,R1556 | PWA BOM
| 610107A00-024-G |  |  | RES,0 Ohm,+/-5%,1/16W,G,SMD0402 | PANASONIC INDUSTRIAL CO.,LTD. | ERJ2GE0R00X |  |  | PWA BOM
| 610107A00-029-G |  |  | RES,0 Ohm,+/-5%,1/16W,G,SMD0402 | VISHAY ENTER TECHNO LOGY.INC | CRCW04020000Z0ED |  |  | PWA BOM
4 | 320242200-230-G | 0 | 8 | IC,PWM Controller,ISL68137IRAZ-T,G,QFN-48,SMD | INTERSIL CORPORATION | ISL68137IRAZ-T | G | (+)PBMU1,PBFU1,PBEU1,PBAU1,PAMU1,PAFU1,PAEU1,PAAU1 | PWA BOM
5 | 61011H300-017-G | 6 | 4 | RES,316 Ohm,+/-1%,1/16W,G,SMD0402 | KOA SPEER ELECTRONICS, INC. | RK73H1ETTP3160F | G | (-)PBMR34,PAMR34 | PWA BOM
| 61011H300-029-G |  |  | RES,316 Ohm,+/-1%,1/16W,G,SMD0402 | VISHAY ENTER TECHNO LOGY.INC | CRCW0402316RFKEDC |  |  | PWA BOM
6 | 61011H500-017-G | 22 | 24 | RES,22 Ohm,+/-1%,1/16W,G,SMD0402 | KOA SPEER ELECTRONICS, INC. | RK73H1ETTP22R0F | G | (+)R1226,R1502 | PWA BOM
| 61011H500-024-G |  |  | RES,22 Ohm,+/-1%,1/16W,G,SMD0402 | PANASONIC INDUSTRIAL CO.,LTD. | ERJ2RKF22R0X |  |  | PWA BOM
7 | 320241C00-183-G | 0 | 1 | IC,Power Controller,UCD90160RGCR,G,VQFN-64,SMD | TEXAS INSTRUMENTS | UCD90160RGCR | G | (+)U5 | PWA BOM
8 | SRV05-4ATCT | 0 | 2 | DIODE,Array-TVS,SRV05-4.TCT,5V,12A,G,SOT23-6,SMD | SEMTECH CORPORATION. | SRV05-4ATCT | G | (+)ED2,ED3 | PWA BOM
9 | 34068LN00-317-G | 11 | 10 | CONN,Header,Pin Header,1X3,V/T,2.54mm,30u,G,SMD-3 | MOLEX INCORPORATED | 87898-0315 | G | (-)J3 | PWA BOM
| 34068HT00-245-G |  |  | CONN,Header,Pin Header,1X3,V/T,Bla,2.54mm,30u,SMD-3 | AMPHENOL SHANGHAI CORP. | G800MU305010EU |  |  | PWA BOM
| 34068GU00-309-G |  |  | CONN,Header,Pin Header,1X3,V/T,Bla,2.54mm,30u,SMD-3 | SAMTEC INC. | TSM-103-01-S-SV-P-TR |  |  | PWA BOM
10 | RN731ETTP3160B25 | 0 | 2 | RES,316 Ohm,+/-0.1%,1/16W,G,SMD0402 | KOA SPEER ELECTRONICS, INC. | RN731ETTP3160B25 | G | (+)PBMR34,PAMR34 | PWA BOM
11 | 620108B00-015-G | 2 | 0 | CAP,120pF,+/-5%,NPO(C0G),50V,G,SMD0402 | MURATA ELEC. NORTH AMERICA | GRM1555C1H121J | G | (-)C2184,C2185 | PWA BOM
| 620108B00-023-G |  |  | CAP,120pF,+/-5%,NPO(C0G),50V,G,SMD0402 | TAIYO ELECTRIC IND.CO.LTD | UMK105CG121JV-F |  |  | PWA BOM
| 620108B00-026-G |  |  | CAP,120pF,+/-5%,NPO(C0G),50V,G,SMD0402 | SAMSUNG SEMICONDUCTOR | CL05C121JB5NNNC |  |  | PWA BOM
12 | 521800900-227-G | 3 | 0 | DIODE,Array-TVS,SRV05-4.TCT,5V,12A,G,SOT23-6,SMD | SEMTECH CORPORATION. | SRV05-4.TCT | G | (-)ED1,ED2,ED3 | PWA BOM
| 52180C200-086-G |  |  | Diode,Array-TVS,SRV05-4HTG,SOT-23,6P,G | LITTELFUSE FAR EAST PTE LTD | SRV05-4HTG |  |  | PWA BOM
13 | 730103M00-086-G | 11 | 0 | Fuse,Fast acting,32V,5A,G,SMD0603 | LITTELFUSE FAR EAST PTE LTD | 0438005.WR | G | (-)FS5,FS8,FS11,FS14,FS17,FS19,FS20,FS23,FS24,FS25,FS26 | PWA BOM
| 730103M00-088-G |  |  | Fuse,Fast acting,32V,5A,SMD0603,G | COOPER BUSSMANN, INC. | CC06H5A-TR |  |  | PWA BOM
14 | 520103B00-185-G | 8 | 0 | Diode,Rectifier&Switching,MMBD1205,100V,200mA,G,SOT-23-3,SMD | FAIRCHILD SEMICONDUCTOR CORP | MMBD1205 | G | (-)PBMD1,PBFD1,PBED1,PBAD1,PAMD1,PAFD1,PAED1,PAAD1 | PWA BOM
| 52010A100-237-G |  |  | Diode,Rectifier&Switching,100V,200mA,G,SOT-23-3,SMD | DIODES INCORPORATION | MMBD3004A-7-F |  |  | PWA BOM
15 | ISL68137IRAZ-GG04 | 8 | 0 | IC,PWM Controller,ISL68137IRAZ-T,G,QFN-48,SMD | INTERSIL CORPORATION | ISL68137IRAZ-GG04 | G | (-)PBMU1,PBFU1,PBEU1,PBAU1,PAMU1,PAFU1,PAEU1,PAAU1 | PWA BOM
16 | 610124C00-017-G | 2 | 0 | RES,57.6 Ohm,+/-1%,1/16W,G,SMD0402 | KOA SPEER ELECTRONICS, INC. | RK73H1ETTP57R6F | G | (-)R1838,R1839 | PWA BOM
| 610124C00-024-G |  |  | RES,57.6 Ohm,+/-1%,1/16W,G,SMD0402 | PANASONIC INDUSTRIAL CO.,LTD. | ERJ2RKF57R6X |  |  | PWA BOM
17 | UCD90160RGCR-C10 | 1 | 0 | IC,Power Controller,UCD90160RGCR,G,VQFN-64,SMD | TEXAS INSTRUMENTS | UCD90160RGCR-C10 | G | (-)U5 | PWA BOM
18 | 34080F500-653-G | 1 | 0 | CONN,Switch,slide,25mA,24V,G,SMD-8 | DIPTRONICS MANUFACTURING INC. | DHN-04F-T-V-T/R | G | (-)PSUSW1 | PWA BOM
OOOOOOOOOOOOOOOOOOOOOOOOOOOOOOOOOOOOOOOOOOOOOOOOOOOOOOOOOOOOOOOOOOOOOOOOOOOOOOOOOOOOOOOOOO | OOOOOOOOOOOOOOOOOOOOOOOOOOOOOOOOOOOOOOOOOOOOOOOOOOOOOOOOOOOOOOOOOOOOOOOOOOOOOOOOOOOOOOOOOO | OOOOOOOOOOOOOOOOOOOOOOOOOOOOOOOOOOOOOOOOOOOOOOOOOOOOOOOOOOOOOOOOOOOOOOOOOOOOOOOOOOOOOOOOOO | OOOOOOOOOOOOOOOOOOOOOOOOOOOOOOOOOOOOOOOOOOOOOOOOOOOOOOOOOOOOOOOOOOOOOOOOOOOOOOOOOOOOOOOOOO | OOOOOOOOOOOOOOOOOOOOOOOOOOOOOOOOOOOOOOOOOOOOOOOOOOOOOOOOOOOOOOOOOOOOOOOOOOOOOOOOOOOOOOOOOO | OOOOOOOOOOOOOOOOOOOOOOOOOOOOOOOOOOOOOOOOOOOOOOOOOOOOOOOOOOOOOOOOOOOOOOOOOOOOOOOOOOOOOOOOOO | OOOOOOOOOOOOOOOOOOOOOOOOOOOOOOOOOOOOOOOOOOOOOOOOOOOOOOOOOOOOOOOOOOOOOOOOOOOOOOOOOOOOOOOOOO | OOOOOOOOOOOOOOOOOOOOOOOOOOOOOOOOOOOOOOOOOOOOOOOOOOOOOOOOOOOOOOOOOOOOOOOOOOOOOOOOOOOOOOOOOO | OOOOOOOOOOOOOOOOOOOOOOOOOOOOOOOOOOOOOOOOOOOOOOOOOOOOOOOOOOOOOOOOOOOOOOOOOOOOOOOOOOOOOOOOOO | OOOOOOOOOOOOOOOOOOOOOOOOOOOOOOOOOOOOOOOOOOOOOOOOOOOOOOOOOOOOOOOOOOOOOOOOOOOOOOOOOOOOOOOOOO
TLA Parts Change
Item | Foxconn P/N | Qty | Part Description | Manufacturer Full Name | Manufacturer P/N | RoHS | Location | Remark | BOM
BOM Change List Date:Wed Aug 02 14:43:02 GMT+08:00 2017
New BOM file : E:\barreleye g2\0801\foxbis\new .xls
Old BOM file : E:\barreleye g2\0801\foxbis\old .xls
##### Add Parts
Item | Location | Qty | Foxconn P/N | Part Description | Manufacturer Full Name | Manufacturer P/N | RoHS | Sheet
##### Remove Parts
Item | Location | Qty | Foxconn P/N | Part Description | Manufacturer Full Name | Manufacturer P/N | RoHS | Sheet
##### Change Parts
Item | Location | Qty | Foxconn P/N | Part Description | Manufacturer Full Name | Manufacturer P/N | RoHS | Sheet | Remark
1 | FS5,FS8,FS11,FS14,FS17,FS19,FS20,FS23,FS24,FS25,FS26 | 11 | 0438005.WRGT | Fuse,Fast acting,32V,5A,G,SMD0603 | LITTELFUSE FAR EAST PTE LTD | 0438005.WRGT | G | PWA BOM | In New BOM
|  |  | 730103M00-086-G | Fuse,Fast acting,32V,5A,G,SMD0603 | LITTELFUSE FAR EAST PTE LTD | 0438005.WR | G | PWA BOM | In New BOM
|  |  | 730103M00-088-G | Fuse,Fast acting,32V,5A,SMD0603,G | COOPER BUSSMANN, INC. | CC06H5A-TR | G | PWA BOM | In New BOM
| FS5,FS8,FS11,FS14,FS17,FS19,FS20,FS23,FS24,FS25,FS26 | 11 | 0438005.WRGT | Fuse,Fast acting,32V,5A,G,SMD0603 | LITTELFUSE FAR EAST PTE LTD | 0438005.WRGT | G | PWA BOM | In Old BOM
|  |  | 730103M00-088-G | Fuse,Fast acting,32V,5A,SMD0603,G | COOPER BUSSMANN, INC. | CC06H5A-TR | G | PWA BOM | In Old BOM
2 | ED2,ED3 | 2 | SRV05-4ATCT | DIODE,Array-TVS,SRV05-4.TCT,5V,12A,G,SOT23-6,SMD | SEMTECH CORPORATION. | SRV05-4ATCT | G | PWA BOM | In New BOM
|  |  | 521800900-227-G | DIODE,Array-TVS,SRV05-4.TCT,5V,12A,G,SOT23-6,SMD | SEMTECH CORPORATION. | SRV05-4.TCT | G | PWA BOM | In New BOM
|  |  | 52180C200-086-G | Diode,Array-TVS,SRV05-4HTG,SOT-23,6P,G | LITTELFUSE FAR EAST PTE LTD | SRV05-4HTG | G | PWA BOM | In New BOM
| ED2,ED3 | 2 | SRV05-4ATCT | DIODE,Array-TVS,SRV05-4.TCT,5V,12A,G,SOT23-6,SMD | SEMTECH CORPORATION. | SRV05-4ATCT | G | PWA BOM | In Old BOM
##### Change Revision
Sheet | REV OF BOM | CUSTOMER | CUSTOMER P/N | PWA PN | PWA DESCRIPTION | PWA REV | DATE | Remark
OOOOOOOOOOOOOOOOOOOOOOOOOOOOOOOOOOOOOOOOOOOOOOOOOOOOOOOOOOOOOOOOOOOOOOOOOOOOOOOOOOOOOOOOOO | OOOOOOOOOOOOOOOOOOOOOOOOOOOOOOOOOOOOOOOOOOOOOOOOOOOOOOOOOOOOOOOOOOOOOOOOOOOOOOOOOOOOOOOOOO | OOOOOOOOOOOOOOOOOOOOOOOOOOOOOOOOOOOOOOOOOOOOOOOOOOOOOOOOOOOOOOOOOOOOOOOOOOOOOOOOOOOOOOOOOO | OOOOOOOOOOOOOOOOOOOOOOOOOOOOOOOOOOOOOOOOOOOOOOOOOOOOOOOOOOOOOOOOOOOOOOOOOOOOOOOOOOOOOOOOOO | OOOOOOOOOOOOOOOOOOOOOOOOOOOOOOOOOOOOOOOOOOOOOOOOOOOOOOOOOOOOOOOOOOOOOOOOOOOOOOOOOOOOOOOOOO | OOOOOOOOOOOOOOOOOOOOOOOOOOOOOOOOOOOOOOOOOOOOOOOOOOOOOOOOOOOOOOOOOOOOOOOOOOOOOOOOOOOOOOOOOO | OOOOOOOOOOOOOOOOOOOOOOOOOOOOOOOOOOOOOOOOOOOOOOOOOOOOOOOOOOOOOOOOOOOOOOOOOOOOOOOOOOOOOOOOOO | OOOOOOOOOOOOOOOOOOOOOOOOOOOOOOOOOOOOOOOOOOOOOOOOOOOOOOOOOOOOOOOOOOOOOOOOOOOOOOOOOOOOOOOOOO | OOOOOOOOOOOOOOOOOOOOOOOOOOOOOOOOOOOOOOOOOOOOOOOOOOOOOOOOOOOOOOOOOOOOOOOOOOOOOOOOOOOOOOOOOO | OOOOOOOOOOOOOOOOOOOOOOOOOOOOOOOOOOOOOOOOOOOOOOOOOOOOOOOOOOOOOOOOOOOOOOOOOOOOOOOOOOOOOOOOOO
Second Source Change
Item | Location | Change Type | Foxconn P/N | Part Description | Manufacturer Full Name | Manufacturer P/N | RoHS | Sheet
1 | FS5,FS8,FS11,FS14,FS17,FS19,FS20,FS23,FS24,FS25,FS26 |  | 0438005.WRGT | Fuse,Fast acting,32V,5A,G,SMD0603 | LITTELFUSE FAR EAST PTE LTD | 0438005.WRGT | G | PWA BOM
|  | ADD | 730103M00-086-G | Fuse,Fast acting,32V,5A,G,SMD0603 | LITTELFUSE FAR EAST PTE LTD | 0438005.WR | G | PWA BOM
|  | NO | 730103M00-088-G | Fuse,Fast acting,32V,5A,SMD0603,G | COOPER BUSSMANN, INC. | CC06H5A-TR | G | PWA BOM
2 | ED2,ED3 |  | SRV05-4ATCT | DIODE,Array-TVS,SRV05-4.TCT,5V,12A,G,SOT23-6,SMD | SEMTECH CORPORATION. | SRV05-4ATCT | G | PWA BOM
|  | ADD | 521800900-227-G | DIODE,Array-TVS,SRV05-4.TCT,5V,12A,G,SOT23-6,SMD | SEMTECH CORPORATION. | SRV05-4.TCT | G | PWA BOM
|  | ADD | 52180C200-086-G | Diode,Array-TVS,SRV05-4HTG,SOT-23,6P,G | LITTELFUSE FAR EAST PTE LTD | SRV05-4HTG | G | PWA BOM
OOOOOOOOOOOOOOOOOOOOOOOOOOOOOOOOOOOOOOOOOOOOOOOOOOOOOOOOOOOOOOOOOOOOOOOOOOOOOOOOOOOOOOOOOO | OOOOOOOOOOOOOOOOOOOOOOOOOOOOOOOOOOOOOOOOOOOOOOOOOOOOOOOOOOOOOOOOOOOOOOOOOOOOOOOOOOOOOOOOOO | OOOOOOOOOOOOOOOOOOOOOOOOOOOOOOOOOOOOOOOOOOOOOOOOOOOOOOOOOOOOOOOOOOOOOOOOOOOOOOOOOOOOOOOOOO | OOOOOOOOOOOOOOOOOOOOOOOOOOOOOOOOOOOOOOOOOOOOOOOOOOOOOOOOOOOOOOOOOOOOOOOOOOOOOOOOOOOOOOOOOO | OOOOOOOOOOOOOOOOOOOOOOOOOOOOOOOOOOOOOOOOOOOOOOOOOOOOOOOOOOOOOOOOOOOOOOOOOOOOOOOOOOOOOOOOOO | OOOOOOOOOOOOOOOOOOOOOOOOOOOOOOOOOOOOOOOOOOOOOOOOOOOOOOOOOOOOOOOOOOOOOOOOOOOOOOOOOOOOOOOOOO | OOOOOOOOOOOOOOOOOOOOOOOOOOOOOOOOOOOOOOOOOOOOOOOOOOOOOOOOOOOOOOOOOOOOOOOOOOOOOOOOOOOOOOOOOO | OOOOOOOOOOOOOOOOOOOOOOOOOOOOOOOOOOOOOOOOOOOOOOOOOOOOOOOOOOOOOOOOOOOOOOOOOOOOOOOOOOOOOOOOOO | OOOOOOOOOOOOOOOOOOOOOOOOOOOOOOOOOOOOOOOOOOOOOOOOOOOOOOOOOOOOOOOOOOOOOOOOOOOOOOOOOOOOOOOOOO | OOOOOOOOOOOOOOOOOOOOOOOOOOOOOOOOOOOOOOOOOOOOOOOOOOOOOOOOOOOOOOOOOOOOOOOOOOOOOOOOOOOOOOOOOO
Master Materials Change
Item | Foxconn P/N | Orig._Usage | New_Usage | Part Description | Manufacturer Full Name | Manufacturer P/N | RoHS | Location | Sheet
OOOOOOOOOOOOOOOOOOOOOOOOOOOOOOOOOOOOOOOOOOOOOOOOOOOOOOOOOOOOOOOOOOOOOOOOOOOOOOOOOOOOOOOOOO | OOOOOOOOOOOOOOOOOOOOOOOOOOOOOOOOOOOOOOOOOOOOOOOOOOOOOOOOOOOOOOOOOOOOOOOOOOOOOOOOOOOOOOOOOO | OOOOOOOOOOOOOOOOOOOOOOOOOOOOOOOOOOOOOOOOOOOOOOOOOOOOOOOOOOOOOOOOOOOOOOOOOOOOOOOOOOOOOOOOOO | OOOOOOOOOOOOOOOOOOOOOOOOOOOOOOOOOOOOOOOOOOOOOOOOOOOOOOOOOOOOOOOOOOOOOOOOOOOOOOOOOOOOOOOOOO | OOOOOOOOOOOOOOOOOOOOOOOOOOOOOOOOOOOOOOOOOOOOOOOOOOOOOOOOOOOOOOOOOOOOOOOOOOOOOOOOOOOOOOOOOO | OOOOOOOOOOOOOOOOOOOOOOOOOOOOOOOOOOOOOOOOOOOOOOOOOOOOOOOOOOOOOOOOOOOOOOOOOOOOOOOOOOOOOOOOOO | OOOOOOOOOOOOOOOOOOOOOOOOOOOOOOOOOOOOOOOOOOOOOOOOOOOOOOOOOOOOOOOOOOOOOOOOOOOOOOOOOOOOOOOOOO | OOOOOOOOOOOOOOOOOOOOOOOOOOOOOOOOOOOOOOOOOOOOOOOOOOOOOOOOOOOOOOOOOOOOOOOOOOOOOOOOOOOOOOOOOO | OOOOOOOOOOOOOOOOOOOOOOOOOOOOOOOOOOOOOOOOOOOOOOOOOOOOOOOOOOOOOOOOOOOOOOOOOOOOOOOOOOOOOOOOOO | OOOOOOOOOOOOOOOOOOOOOOOOOOOOOOOOOOOOOOOOOOOOOOOOOOOOOOOOOOOOOOOOOOOOOOOOOOOOOOOOOOOOOOOOOO
TLA Parts Change
Item | Foxconn P/N | Qty | Part Description | Manufacturer Full Name | Manufacturer P/N | RoHS | Location | Remark | BOM
BOM Change List Date:Fri Aug 11 10:21:26 GMT+08:00 2017
New BOM file : E:\barreleye g2\0810\foxbis zaius\zaius 0810.xls
Old BOM file : E:\barreleye g2\0810\foxbis zaius\zaius 0802.xls
##### Add Parts
Item | Location | Qty | Foxconn P/N | Part Description | Manufacturer Full Name | Manufacturer P/N | RoHS | Sheet
##### Remove Parts
Item | Location | Qty | Foxconn P/N | Part Description | Manufacturer Full Name | Manufacturer P/N | RoHS | Sheet
1 | R1093,R1114 | 2 | 61100QH00-017-G | RES,510 Ohm,+/-0.1%,1/16W,G,SMD0402 | KOA SPEER ELECTRONICS, INC. | RN731ETTP5100B25 | G | PWA BOM
|  |  | 61100QH00-011-G | RES,510 Ohm,+/-0.1%,1/16W,G,SMD0402 | YAGEO CORPORATION COMPONENT | RT0402BRD07510RL | G | PWA BOM
##### Change Parts
Item | Location | Qty | Foxconn P/N | Part Description | Manufacturer Full Name | Manufacturer P/N | RoHS | Sheet | Remark
1 | PSUCE1,PBACE1,PAACE1,PSUCE2,PBACE2,PAACE2 | 6 | EEEFK2A680AQ | ECAP,68uF,+/-20%,100V,105C,G,SMD12.5*13.5,ESR<=320mOhm | PANASONIC INDUSTRIAL CO.,LTD. | EEEFK2A680AQ | G | PWA BOM | In New BOM
| PSUCE1,PBACE1,PAACE1,PSUCE2,PBACE2,PAACE2 | 6 | 62111CS00-024-G | ECAP,68uF,+/-20%,100V,105C,G,SMD12.5*13.5,ESR<=320mOhm | PANASONIC INDUSTRIAL CO.,LTD. | EEVFK2A680Q | G | PWA BOM | In Old BOM
|  |  | 62111RR00-025-G | ECAP,68uF,+/-20%,100V,105C,G,SMD12.5*13.5,ESR<=320mOhm | KEMET ELECTRONICS CORPORATION | EXV686M100A9RAA | G | PWA BOM | In Old BOM
|  |  | 62111SK00-021-G | ECAP,68uF,+/-20%,100V,105C,G,SMD12.5*13.5,ESR<=320mOhm | NIPPON CHEMI-CON CORPORATION | EMVY101ARA680MKE0S | G | PWA BOM | In Old BOM
##### Change Revision
Sheet | REV OF BOM | CUSTOMER | CUSTOMER P/N | PWA PN | PWA DESCRIPTION | PWA REV | DATE | Remark
OOOOOOOOOOOOOOOOOOOOOOOOOOOOOOOOOOOOOOOOOOOOOOOOOOOOOOOOOOOOOOOOOOOOOOOOOOOOOOOOOOOOOOOOOO | OOOOOOOOOOOOOOOOOOOOOOOOOOOOOOOOOOOOOOOOOOOOOOOOOOOOOOOOOOOOOOOOOOOOOOOOOOOOOOOOOOOOOOOOOO | OOOOOOOOOOOOOOOOOOOOOOOOOOOOOOOOOOOOOOOOOOOOOOOOOOOOOOOOOOOOOOOOOOOOOOOOOOOOOOOOOOOOOOOOOO | OOOOOOOOOOOOOOOOOOOOOOOOOOOOOOOOOOOOOOOOOOOOOOOOOOOOOOOOOOOOOOOOOOOOOOOOOOOOOOOOOOOOOOOOOO | OOOOOOOOOOOOOOOOOOOOOOOOOOOOOOOOOOOOOOOOOOOOOOOOOOOOOOOOOOOOOOOOOOOOOOOOOOOOOOOOOOOOOOOOOO | OOOOOOOOOOOOOOOOOOOOOOOOOOOOOOOOOOOOOOOOOOOOOOOOOOOOOOOOOOOOOOOOOOOOOOOOOOOOOOOOOOOOOOOOOO | OOOOOOOOOOOOOOOOOOOOOOOOOOOOOOOOOOOOOOOOOOOOOOOOOOOOOOOOOOOOOOOOOOOOOOOOOOOOOOOOOOOOOOOOOO | OOOOOOOOOOOOOOOOOOOOOOOOOOOOOOOOOOOOOOOOOOOOOOOOOOOOOOOOOOOOOOOOOOOOOOOOOOOOOOOOOOOOOOOOOO | OOOOOOOOOOOOOOOOOOOOOOOOOOOOOOOOOOOOOOOOOOOOOOOOOOOOOOOOOOOOOOOOOOOOOOOOOOOOOOOOOOOOOOOOOO | OOOOOOOOOOOOOOOOOOOOOOOOOOOOOOOOOOOOOOOOOOOOOOOOOOOOOOOOOOOOOOOOOOOOOOOOOOOOOOOOOOOOOOOOOO
Second Source Change
Item | Location | Change Type | Foxconn P/N | Part Description | Manufacturer Full Name | Manufacturer P/N | RoHS | Sheet
OOOOOOOOOOOOOOOOOOOOOOOOOOOOOOOOOOOOOOOOOOOOOOOOOOOOOOOOOOOOOOOOOOOOOOOOOOOOOOOOOOOOOOOOOO | OOOOOOOOOOOOOOOOOOOOOOOOOOOOOOOOOOOOOOOOOOOOOOOOOOOOOOOOOOOOOOOOOOOOOOOOOOOOOOOOOOOOOOOOOO | OOOOOOOOOOOOOOOOOOOOOOOOOOOOOOOOOOOOOOOOOOOOOOOOOOOOOOOOOOOOOOOOOOOOOOOOOOOOOOOOOOOOOOOOOO | OOOOOOOOOOOOOOOOOOOOOOOOOOOOOOOOOOOOOOOOOOOOOOOOOOOOOOOOOOOOOOOOOOOOOOOOOOOOOOOOOOOOOOOOOO | OOOOOOOOOOOOOOOOOOOOOOOOOOOOOOOOOOOOOOOOOOOOOOOOOOOOOOOOOOOOOOOOOOOOOOOOOOOOOOOOOOOOOOOOOO | OOOOOOOOOOOOOOOOOOOOOOOOOOOOOOOOOOOOOOOOOOOOOOOOOOOOOOOOOOOOOOOOOOOOOOOOOOOOOOOOOOOOOOOOOO | OOOOOOOOOOOOOOOOOOOOOOOOOOOOOOOOOOOOOOOOOOOOOOOOOOOOOOOOOOOOOOOOOOOOOOOOOOOOOOOOOOOOOOOOOO | OOOOOOOOOOOOOOOOOOOOOOOOOOOOOOOOOOOOOOOOOOOOOOOOOOOOOOOOOOOOOOOOOOOOOOOOOOOOOOOOOOOOOOOOOO | OOOOOOOOOOOOOOOOOOOOOOOOOOOOOOOOOOOOOOOOOOOOOOOOOOOOOOOOOOOOOOOOOOOOOOOOOOOOOOOOOOOOOOOOOO | OOOOOOOOOOOOOOOOOOOOOOOOOOOOOOOOOOOOOOOOOOOOOOOOOOOOOOOOOOOOOOOOOOOOOOOOOOOOOOOOOOOOOOOOOO
Master Materials Change
Item | Foxconn P/N | Orig._Usage | New_Usage | Part Description | Manufacturer Full Name | Manufacturer P/N | RoHS | Location | Sheet
1 | EEEFK2A680AQ | 0 | 6 | ECAP,68uF,+/-20%,100V,105C,G,SMD12.5*13.5,ESR<=320mOhm | PANASONIC INDUSTRIAL CO.,LTD. | EEEFK2A680AQ | G | (+)PSUCE1,PBACE1,PAACE1,PSUCE2,PBACE2,PAACE2 | PWA BOM
2 | 61100QH00-017-G | 4 | 2 | RES,510 Ohm,+/-0.1%,1/16W,G,SMD0402 | KOA SPEER ELECTRONICS, INC. | RN731ETTP5100B25 | G | (-)R1093,R1114 | PWA BOM
| 61100QH00-011-G |  |  | RES,510 Ohm,+/-0.1%,1/16W,G,SMD0402 | YAGEO CORPORATION COMPONENT | RT0402BRD07510RL |  |  | PWA BOM
3 | 62111CS00-024-G | 6 | 0 | ECAP,68uF,+/-20%,100V,105C,G,SMD12.5*13.5,ESR<=320mOhm | PANASONIC INDUSTRIAL CO.,LTD. | EEVFK2A680Q | G | (-)PSUCE1,PBACE1,PAACE1,PSUCE2,PBACE2,PAACE2 | PWA BOM
| 62111RR00-025-G |  |  | ECAP,68uF,+/-20%,100V,105C,G,SMD12.5*13.5,ESR<=320mOhm | KEMET ELECTRONICS CORPORATION | EXV686M100A9RAA |  |  | PWA BOM
| 62111SK00-021-G |  |  | ECAP,68uF,+/-20%,100V,105C,G,SMD12.5*13.5,ESR<=320mOhm | NIPPON CHEMI-CON CORPORATION | EMVY101ARA680MKE0S |  |  | PWA BOM
OOOOOOOOOOOOOOOOOOOOOOOOOOOOOOOOOOOOOOOOOOOOOOOOOOOOOOOOOOOOOOOOOOOOOOOOOOOOOOOOOOOOOOOOOO | OOOOOOOOOOOOOOOOOOOOOOOOOOOOOOOOOOOOOOOOOOOOOOOOOOOOOOOOOOOOOOOOOOOOOOOOOOOOOOOOOOOOOOOOOO | OOOOOOOOOOOOOOOOOOOOOOOOOOOOOOOOOOOOOOOOOOOOOOOOOOOOOOOOOOOOOOOOOOOOOOOOOOOOOOOOOOOOOOOOOO | OOOOOOOOOOOOOOOOOOOOOOOOOOOOOOOOOOOOOOOOOOOOOOOOOOOOOOOOOOOOOOOOOOOOOOOOOOOOOOOOOOOOOOOOOO | OOOOOOOOOOOOOOOOOOOOOOOOOOOOOOOOOOOOOOOOOOOOOOOOOOOOOOOOOOOOOOOOOOOOOOOOOOOOOOOOOOOOOOOOOO | OOOOOOOOOOOOOOOOOOOOOOOOOOOOOOOOOOOOOOOOOOOOOOOOOOOOOOOOOOOOOOOOOOOOOOOOOOOOOOOOOOOOOOOOOO | OOOOOOOOOOOOOOOOOOOOOOOOOOOOOOOOOOOOOOOOOOOOOOOOOOOOOOOOOOOOOOOOOOOOOOOOOOOOOOOOOOOOOOOOOO | OOOOOOOOOOOOOOOOOOOOOOOOOOOOOOOOOOOOOOOOOOOOOOOOOOOOOOOOOOOOOOOOOOOOOOOOOOOOOOOOOOOOOOOOOO | OOOOOOOOOOOOOOOOOOOOOOOOOOOOOOOOOOOOOOOOOOOOOOOOOOOOOOOOOOOOOOOOOOOOOOOOOOOOOOOOOOOOOOOOOO | OOOOOOOOOOOOOOOOOOOOOOOOOOOOOOOOOOOOOOOOOOOOOOOOOOOOOOOOOOOOOOOOOOOOOOOOOOOOOOOOOOOOOOOOOO
TLA Parts Change
Item | Foxconn P/N | Qty | Part Description | Manufacturer Full Name | Manufacturer P/N | RoHS | Location | Remark | BOM
BOM Change List Date:Fri Aug 18 15:46:09 GMT+08:00 2017
New BOM file : C:\fakepath\ZAIUS-MB-PVT-HW-EBOM-X04-20170818.xls
Old BOM file : C:\fakepath\ZAIUS-MB-PVT-HW-EBOM-20170811.xls
##### Add Parts
Item | Location | Qty | Foxconn P/N | Part Description | Manufacturer Full Name | Manufacturer P/N | RoHS | Sheet
##### Remove Parts
Item | Location | Qty | Foxconn P/N | Part Description | Manufacturer Full Name | Manufacturer P/N | RoHS | Sheet
1 | PBMD4,PBFD4,PBED4,PAMD4,PAFD4,PAED4,PBAD5,PAAD5 | 8 | 52030DA00-237-G | DIODE,Schottky,BAT46W-7-F,100V,150mA,G,SOD123-2,SMD | DIODES INEORPORATION | BAT46W-7-F |  | PWA BOM
##### Change Parts
Item | Location | Qty | Foxconn P/N | Part Description | Manufacturer Full Name | Manufacturer P/N | RoHS | Sheet | Remark
1 | PSUCE1,PBACE1,PAACE1,PSUCE2,PBACE2,PAACE2 | 6 | 62111U700-024-G | ECAP,68uF,+/-20%,100V,105C,320mOhm,G,SMD12.5*13.5 | PANASONIC INDUSTRIAL CO.,LTD. | EEEFK2A680AQ |  | PWA BOM | In New BOM
| PSUCE1,PBACE1,PAACE1,PSUCE2,PBACE2,PAACE2 | 6 | 62111CS00-024-G | ECAP,68uF,+/-20%,100V,105C,G,SMD12.5*13.5,ESR<=320mOhm | PANASONIC INDUSTRIAL CO.,LTD. | EEVFK2A680Q |  | PWA BOM | In Old BOM
2 | PBMD1,PBFD1,PBED1,PBAD1,PAMD1,PAFD1,PAED1,PAAD1 | 8 | 520103B00-185-G | Diode,Rectifier&Switching,MMBD1205,100V,200mA,G,SOT-23-3,SMD | FAIRCHILD SEMICONDUCTOR CORP | MMBD1205 | N | PWA BOM | In New BOM
| PBMD1,PBFD1,PBED1,PBAD1,PAMD1,PAFD1,PAED1,PAAD1 | 8 | 52030DA00-237-G | DIODE,Schottky,BAT46W-7-F,100V,150mA,G,SOD123-2,SMD | DIODES INEORPORATION | BAT46W-7-F |  | PWA BOM | In Old BOM
3 | U1,U10 | 2 | PE38993-51BC1-1H | POWER9 CPU Socket for LGA3899-HYBRID | FOXCONN TECHNOLOGY CO.,LTD. | PE38993-51BC1-1H |  | PWA BOM | In New BOM
| U1,U10 | 2 | 340108S00-600-G | POWER9 CPU Socket for LGA3899-HYBRID | FOXCONN TECHNOLOGY CO.,LTD. | PE38993-51BC0-1H |  | PWA BOM | In Old BOM
##### Change Revision
Sheet | REV OF BOM | CUSTOMER | CUSTOMER P/N | PWA PN | PWA DESCRIPTION | PWA REV | DATE | Remark
OOOOOOOOOOOOOOOOOOOOOOOOOOOOOOOOOOOOOOOOOOOOOOOOOOOOOOOOOOOOOOOOOOOOOOOOOOOOOOOOOOOOOOOOOO | OOOOOOOOOOOOOOOOOOOOOOOOOOOOOOOOOOOOOOOOOOOOOOOOOOOOOOOOOOOOOOOOOOOOOOOOOOOOOOOOOOOOOOOOOO | OOOOOOOOOOOOOOOOOOOOOOOOOOOOOOOOOOOOOOOOOOOOOOOOOOOOOOOOOOOOOOOOOOOOOOOOOOOOOOOOOOOOOOOOOO | OOOOOOOOOOOOOOOOOOOOOOOOOOOOOOOOOOOOOOOOOOOOOOOOOOOOOOOOOOOOOOOOOOOOOOOOOOOOOOOOOOOOOOOOOO | OOOOOOOOOOOOOOOOOOOOOOOOOOOOOOOOOOOOOOOOOOOOOOOOOOOOOOOOOOOOOOOOOOOOOOOOOOOOOOOOOOOOOOOOOO | OOOOOOOOOOOOOOOOOOOOOOOOOOOOOOOOOOOOOOOOOOOOOOOOOOOOOOOOOOOOOOOOOOOOOOOOOOOOOOOOOOOOOOOOOO | OOOOOOOOOOOOOOOOOOOOOOOOOOOOOOOOOOOOOOOOOOOOOOOOOOOOOOOOOOOOOOOOOOOOOOOOOOOOOOOOOOOOOOOOOO | OOOOOOOOOOOOOOOOOOOOOOOOOOOOOOOOOOOOOOOOOOOOOOOOOOOOOOOOOOOOOOOOOOOOOOOOOOOOOOOOOOOOOOOOOO | OOOOOOOOOOOOOOOOOOOOOOOOOOOOOOOOOOOOOOOOOOOOOOOOOOOOOOOOOOOOOOOOOOOOOOOOOOOOOOOOOOOOOOOOOO | OOOOOOOOOOOOOOOOOOOOOOOOOOOOOOOOOOOOOOOOOOOOOOOOOOOOOOOOOOOOOOOOOOOOOOOOOOOOOOOOOOOOOOOOOO
Second Source Change
Item | Location | Change Type | Foxconn P/N | Part Description | Manufacturer Full Name | Manufacturer P/N | RoHS | Sheet
OOOOOOOOOOOOOOOOOOOOOOOOOOOOOOOOOOOOOOOOOOOOOOOOOOOOOOOOOOOOOOOOOOOOOOOOOOOOOOOOOOOOOOOOOO | OOOOOOOOOOOOOOOOOOOOOOOOOOOOOOOOOOOOOOOOOOOOOOOOOOOOOOOOOOOOOOOOOOOOOOOOOOOOOOOOOOOOOOOOOO | OOOOOOOOOOOOOOOOOOOOOOOOOOOOOOOOOOOOOOOOOOOOOOOOOOOOOOOOOOOOOOOOOOOOOOOOOOOOOOOOOOOOOOOOOO | OOOOOOOOOOOOOOOOOOOOOOOOOOOOOOOOOOOOOOOOOOOOOOOOOOOOOOOOOOOOOOOOOOOOOOOOOOOOOOOOOOOOOOOOOO | OOOOOOOOOOOOOOOOOOOOOOOOOOOOOOOOOOOOOOOOOOOOOOOOOOOOOOOOOOOOOOOOOOOOOOOOOOOOOOOOOOOOOOOOOO | OOOOOOOOOOOOOOOOOOOOOOOOOOOOOOOOOOOOOOOOOOOOOOOOOOOOOOOOOOOOOOOOOOOOOOOOOOOOOOOOOOOOOOOOOO | OOOOOOOOOOOOOOOOOOOOOOOOOOOOOOOOOOOOOOOOOOOOOOOOOOOOOOOOOOOOOOOOOOOOOOOOOOOOOOOOOOOOOOOOOO | OOOOOOOOOOOOOOOOOOOOOOOOOOOOOOOOOOOOOOOOOOOOOOOOOOOOOOOOOOOOOOOOOOOOOOOOOOOOOOOOOOOOOOOOOO | OOOOOOOOOOOOOOOOOOOOOOOOOOOOOOOOOOOOOOOOOOOOOOOOOOOOOOOOOOOOOOOOOOOOOOOOOOOOOOOOOOOOOOOOOO | OOOOOOOOOOOOOOOOOOOOOOOOOOOOOOOOOOOOOOOOOOOOOOOOOOOOOOOOOOOOOOOOOOOOOOOOOOOOOOOOOOOOOOOOOO
Master Materials Change
Item | Foxconn P/N | Orig._Usage | New_Usage | Part Description | Manufacturer Full Name | Manufacturer P/N | RoHS | Location | Sheet
1 | 62111U700-024-G | 0 | 6 | ECAP,68uF,+/-20%,100V,105C,320mOhm,G,SMD12.5*13.5 | PANASONIC INDUSTRIAL CO.,LTD. | EEEFK2A680AQ |  | (+)PSUCE1,PBACE1,PAACE1,PSUCE2,PBACE2,PAACE2 | PWA BOM
2 | 520103B00-185-G | 0 | 8 | Diode,Rectifier&Switching,MMBD1205,100V,200mA,G,SOT-23-3,SMD | FAIRCHILD SEMICONDUCTOR CORP | MMBD1205 | N | (+)PBMD1,PBFD1,PBED1,PBAD1,PAMD1,PAFD1,PAED1,PAAD1 | PWA BOM
3 | PE38993-51BC1-1H | 0 | 2 | POWER9 CPU Socket for LGA3899-HYBRID | FOXCONN TECHNOLOGY CO.,LTD. | PE38993-51BC1-1H |  | (+)U1,U10 | PWA BOM
4 | 62111CS00-024-G | 6 | 0 | ECAP,68uF,+/-20%,100V,105C,G,SMD12.5*13.5,ESR<=320mOhm | PANASONIC INDUSTRIAL CO.,LTD. | EEVFK2A680Q |  | (-)PSUCE1,PBACE1,PAACE1,PSUCE2,PBACE2,PAACE2 | PWA BOM
5 | 52030DA00-237-G | 16 | 0 | DIODE,Schottky,BAT46W-7-F,100V,150mA,G,SOD123-2,SMD | DIODES INEORPORATION | BAT46W-7-F |  | (-)PBMD1,PBFD1,PBED1,PBAD1,PAMD1,PAFD1,PAED1,PAAD1,PBMD4,PBFD4,PBED4,PAMD4,PAFD4,PAED4,PBAD5,PAAD5 | PWA BOM
6 | 340108S00-600-G | 2 | 0 | POWER9 CPU Socket for LGA3899-HYBRID | FOXCONN TECHNOLOGY CO.,LTD. | PE38993-51BC0-1H |  | (-)U1,U10 | PWA BOM
OOOOOOOOOOOOOOOOOOOOOOOOOOOOOOOOOOOOOOOOOOOOOOOOOOOOOOOOOOOOOOOOOOOOOOOOOOOOOOOOOOOOOOOOOO | OOOOOOOOOOOOOOOOOOOOOOOOOOOOOOOOOOOOOOOOOOOOOOOOOOOOOOOOOOOOOOOOOOOOOOOOOOOOOOOOOOOOOOOOOO | OOOOOOOOOOOOOOOOOOOOOOOOOOOOOOOOOOOOOOOOOOOOOOOOOOOOOOOOOOOOOOOOOOOOOOOOOOOOOOOOOOOOOOOOOO | OOOOOOOOOOOOOOOOOOOOOOOOOOOOOOOOOOOOOOOOOOOOOOOOOOOOOOOOOOOOOOOOOOOOOOOOOOOOOOOOOOOOOOOOOO | OOOOOOOOOOOOOOOOOOOOOOOOOOOOOOOOOOOOOOOOOOOOOOOOOOOOOOOOOOOOOOOOOOOOOOOOOOOOOOOOOOOOOOOOOO | OOOOOOOOOOOOOOOOOOOOOOOOOOOOOOOOOOOOOOOOOOOOOOOOOOOOOOOOOOOOOOOOOOOOOOOOOOOOOOOOOOOOOOOOOO | OOOOOOOOOOOOOOOOOOOOOOOOOOOOOOOOOOOOOOOOOOOOOOOOOOOOOOOOOOOOOOOOOOOOOOOOOOOOOOOOOOOOOOOOOO | OOOOOOOOOOOOOOOOOOOOOOOOOOOOOOOOOOOOOOOOOOOOOOOOOOOOOOOOOOOOOOOOOOOOOOOOOOOOOOOOOOOOOOOOOO | OOOOOOOOOOOOOOOOOOOOOOOOOOOOOOOOOOOOOOOOOOOOOOOOOOOOOOOOOOOOOOOOOOOOOOOOOOOOOOOOOOOOOOOOOO
TLA Parts Change
Item | Foxconn P/N | Qty | Part Description | Manufacturer Full Name | Manufacturer P/N | RoHS | Location | Remark
BOM Change List Date:Mon Aug 21 16:49:27 CST 2017
New BOM file : E:\barreleye g2\0821\zaius\ZAIUS-MB-PVT-X04-BOM_X24_20170818.xls
Old BOM file : E:\barreleye g2\0821\zaius\zaius0811.xls
##### Add Parts
Item | Location | Qty | Foxconn P/N | Part Description | Manufacturer Full Name | Manufacturer P/N | RoHS | Sheet
##### Remove Parts
Item | Location | Qty | Foxconn P/N | Part Description | Manufacturer Full Name | Manufacturer P/N | RoHS | Sheet
1 | PBMD4,PBFD4,PBED4,PAMD4,PAFD4,PAED4,PBAD5,PAAD5 | 8 | 52030DA00-237-G | DIODE,Schottky,BAT46W-7-F,100V,150mA,G,SOD123-2,SMD | DIODES INEORPORATION | BAT46W-7-F | G | PWA BOM
##### Change Parts
Item | Location | Qty | Foxconn P/N | Part Description | Manufacturer Full Name | Manufacturer P/N | RoHS | Sheet | Remark
1 | L34,L36 | 2 | 72010A400-023-G | FB,80Ohm@100MHz,+/-25%,4A,10mOhm,G,SMD1206 | TAIYO ELECTRIC IND.CO.LTD | FBMJ3216HS800-T | G | PWA BOM | In New BOM
|  |  | 72010A400-025-G | FB,Multilayer,10mOhm,80Ohm@100MHz,+/-25%,4A,,SMD1206,G | KEMET ELECTRONICS CORPORATION | Z1206C800APWST | G | PWA BOM | In New BOM
| L34,L36 | 2 | 72010A400-023-G | FB,80Ohm@100MHz,+/-25%,4A,10mOhm,G,SMD1206 | TAIYO ELECTRIC IND.CO.LTD | FBMJ3216HS800-T | G | PWA BOM | In Old BOM
|  |  | Z1206C800APWST | FB,80Ohm@100MHz,+/-25%,4A,10mOhm,G,SMD1206 | KEMET ELECTRONICS CORPORATION | Z1206C800APWST | G | PWA BOM | In Old BOM
2 | PBMQ10,PBAQ10,PAMQ10,PAAQ10,PBFQ11,PBEQ11,PAFQ11,PAEQ11 | 8 | 51032DL00-237-G | MOS N,DMT10H014LSS-13,100V,8.9A,15m@10V,G,SO-8,SMD | DIODES INCORPORATION | DMT10H014LSS-13 | G | PWA BOM | In New BOM
|  |  | 51032FL00-029-G | MOS N,Si4190ADY-T1-GE3,100V,18.4A,8.8m@10V,G,SO-8,SMD | VISHAY ENTER TECHNO LOGY.INC | Si4190ADY-T1-GE3 | G | PWA BOM | In New BOM
| PBMQ10,PBAQ10,PAMQ10,PAAQ10,PBFQ11,PBEQ11,PAFQ11,PAEQ11 | 8 | 51032DL00-237-G | MOS N,DMT10H014LSS-13,100V,8.9A,15m@10V,G,SO-8,SMD | DIODES INCORPORATION | DMT10H014LSS-13 | G | PWA BOM | In Old BOM
|  |  | Si4190ADY-T1-GE3 | MOS N,Si4190ADY-T1-GE3,100V,18.4A,8.8m@10V,G,SO-8,SMD | VISHAY ENTER TECHNO LOGY.INC | Si4190ADY-T1-GE3 | G | PWA BOM | In Old BOM
3 | PAMR66,PBMR69,PBMR76,PAMR76 | 4 | 61010R900-017-G | RES,27.4KOhm,+/-1%,1/10W,G,SMD0603 | KOA SPEER ELECTRONICS, INC. | RK73H1JTTD2742F | G | PWA BOM | In New BOM
|  |  | 61010R900-011-G | RES,27.4KOhm,+/-1%,1/10W,G,SMD0603 | YAGEO CORPORATION COMPONENT | RC0603FR-0727K4L | G | PWA BOM | In New BOM
|  |  | 61010R901-029-G | RES,thick film,27.4KOhm,+/-1%,1/10W,SMD0603,G | VISHAY ENTER TECHNO LOGY.INC | CRCW060327K4FKEB | G | PWA BOM | In New BOM
| PAMR66,PBMR69,PBMR76,PAMR76 | 4 | 61010R900-017-G | RES,27.4KOhm,+/-1%,1/10W,G,SMD0603 | KOA SPEER ELECTRONICS, INC. | RK73H1JTTD2742F | G | PWA BOM | In Old BOM
|  |  | 61010R900-011-G | RES,27.4KOhm,+/-1%,1/10W,G,SMD0603 | YAGEO CORPORATION COMPONENT | RC0603FR-0727K4L | G | PWA BOM | In Old BOM
|  |  | CRCW06032742FKEB | RES,27.4KOhm,+/-1%,1/10W,G,SMD0603 | VISHAY ENTER TECHNO LOGY.INC | CRCW06032742FKEB | G | PWA BOM | In Old BOM
4 | PBNR24,PANR24 | 2 | 61011CS00-017-G | RES,750KOhm,+/-1%,1/16W,G,SMD0402 | KOA SPEER ELECTRONICS, INC. | RK73H1ETTP7503F | G | PWA BOM | In New BOM
|  |  | 61011CS00-011-G | RES,750KOhm,+/-1%,1/16W,G,SMD0402 | YAGEO CORPORATION COMPONENT | RC0402FR-07750KL | G | PWA BOM | In New BOM
|  |  | 61011CS00-029-G | RES,thick film,750KOhm,+/-1%,1/16W,SMD0402,G | VISHAY ENTER TECHNO LOGY.INC | CRCW0402750KFKED | G | PWA BOM | In New BOM
| PBNR24,PANR24 | 2 | 61011CS00-017-G | RES,750KOhm,+/-1%,1/16W,G,SMD0402 | KOA SPEER ELECTRONICS, INC. | RK73H1ETTP7503F | G | PWA BOM | In Old BOM
|  |  | 61011CS00-011-G | RES,750KOhm,+/-1%,1/16W,G,SMD0402 | YAGEO CORPORATION COMPONENT | RC0402FR-07750KL | G | PWA BOM | In Old BOM
|  |  | CRCW04027503FKED | RES,750KOhm,+/-1%,1/16W,G,SMD0402 | VISHAY ENTER TECHNO LOGY.INC | CRCW04027503FKED | G | PWA BOM | In Old BOM
5 | PSTC4,PSLC4,PSFC4,PSEC4,PSDC4,PQPC4,PFRC4,PEEC4,PEDC4,PSPC3003,PIPC3003,PFPC3003,PEPC3003,PSRC3010 | 14 | 62012T300-015-G | CAP,1uF,+/-10%,X7S,25V,G,SMD0402 | MURATA ELEC. NORTH AMERICA | GRM155C71E105KE11D | G | PWA BOM | In New BOM
|  |  | 620138700-026-G | CAP,1uF,+/-10%,X6S,25V,G,SMD0402 | SAMSUNG SEMICONDUCTOR | CL05X105KA5NQNC | G | PWA BOM | In New BOM
|  |  | 620138700-015-G | CAP,1uF,+/-10%,X6S,25V,G,SMD0402 | MURATA | GRM155C81E105KE11D | G | PWA BOM | In New BOM
| PSTC4,PSLC4,PSFC4,PSEC4,PSDC4,PQPC4,PFRC4,PEEC4,PEDC4,PSPC3003,PIPC3003,PFPC3003,PEPC3003,PSRC3010 | 14 | 62012T300-015-G | CAP,1uF,+/-10%,X7S,25V,G,SMD0402 | MURATA ELEC. NORTH AMERICA | GRM155C71E105KE11D | G | PWA BOM | In Old BOM
|  |  | 620138700-026-G | CAP,1uF,+/-10%,X6S,25V,G,SMD0402 | SAMSUNG SEMICONDUCTOR | CL05X105KA5NQNC | G | PWA BOM | In Old BOM
|  |  | GRM155C81E105KE11D | CAP,1uF,+/-10%,X6S,25V,G,SMD0402 | MURATA | GRM155C81E105KE11D | G | PWA BOM | In Old BOM
6 | PETL1,PERL1,PSFL2,PEEL2,PEDL2 | 5 | 63032CD00-088-G | IND,2.2uH@100KHz,+/-20%,8A,20mOhm,SHLD,G,SMD | COOPER BUSSMANN, INC. | HCM0703-2R2-R | G | PWA BOM | In New BOM
|  |  | 630365J00-034-G | IND,2.2uH@100KHz,+/-20%,9A,12.8mOhm,SHLD,G,SMD | CYNTEC CO. LTD | CMLE063T-2R2MS | G | PWA BOM | In New BOM
| PETL1,PERL1,PSFL2,PEEL2,PEDL2 | 5 | 63032CD00-088-G | IND,2.2uH@100KHz,+/-20%,8A,20mOhm,SHLD,G,SMD | COOPER BUSSMANN, INC. | HCM0703-2R2-R | G | PWA BOM | In Old BOM
|  |  | CMLE063T-2R2MS | IND,CMLE063T-2R2MS | CYNTEC CO. LTD | CMLE063T-2R2MS | G | PWA BOM | In Old BOM
7 | PHAQ1,PHAQ2,PHAQ3 | 3 | 51031VY00-031-G | MOS N,PSMN4R8-100BSE,100V,120A,4.8m@10V,G,SOT404-3,SMD | NXP SEMICONDUCTORS | PSMN4R8-100BSE | G | PWA BOM | In New BOM
|  |  | 51032HE00-185-G | MOS N,FDB047N10,100V,120A,3.9m@10V,G,TO263-3,SMD | FAIRCHILD SEMICONDUCTOR CORP | FDB047N10 | G | PWA BOM | In New BOM
|  |  | 51032JY00-029-G | MOS N,SUM70040E-GE3,100V,120A,G,TO-263-3,SMD | VISHAY ENTER TECHNO LOGY.INC | SUM70040E-GE3 | G | PWA BOM | In New BOM
| PHAQ1,PHAQ2,PHAQ3 | 3 | 51031VY00-031-G | MOS N,PSMN4R8-100BSE,100V,120A,4.8m@10V,G,SOT404-3,SMD | NXP SEMICONDUCTORS | PSMN4R8-100BSE | G | PWA BOM | In Old BOM
|  |  | 51032HE00-185-G | MOS N,FDB047N10,100V,120A,3.9m@10V,G,TO263-3,SMD | FAIRCHILD SEMICONDUCTOR CORP | FDB047N10 | G | PWA BOM | In Old BOM
|  |  | SUM70040E-GE3 | MOS N,SUM70040E-GE3,100V,120A,4.0m@10V,G,TO263-3,SMD | VISHAY ENTER TECHNO LOGY.INC | SUM70040E-GE3 | G | PWA BOM | In Old BOM
8 | PSRL2 | 1 | 63034GW00-088-G | IND,680nH@100KHz,+/-20%,34A,1.33mOhm,SHLD,G,SMD | COOPER BUSSMANN, INC. | HCM1305-R68-R | G | PWA BOM | In New BOM
|  |  | 630365H00-034-G | IND,680nH@100KHz,+/-20%,29.5A,1.55mOhm,SHLD,G,SMD | CYNTEC CO. LTD | CMLB135T-R68MS | G | PWA BOM | In New BOM
| PSRL2 | 1 | 63034GW00-088-G | IND,680nH@100KHz,+/-20%,34A,1.33mOhm,SHLD,G,SMD | COOPER BUSSMANN, INC. | HCM1305-R68-R | G | PWA BOM | In Old BOM
|  |  | CMLB135T-R68MS | IND,680nH@100KHz,+/-20%,34A,1.33mOhm,SHLD,G,SMD | CYNTEC CO. LTD | CMLB135T-R68MS | G | PWA BOM | In Old BOM
9 | PSTR17 | 1 | 61100QA00-017-G | RES,16KOhm,+/-0.1%,1/16W,G,SMD0402 | KOA SPEER ELECTRONICS, INC. | RN731ETTP1602B25 | G | PWA BOM | In New BOM
|  |  | 61100QA01-024-G | RES,16KOhm,+/-0.1%,1/16W,G,SMD0402 | PANASONIC INDUSTRIAL CO.,LTD. | ERA2AEB163X | G | PWA BOM | In New BOM
|  |  | 61100QA00-029-G | RES,16KOhm,+/-0.1%,1/16W,G,SMD0402 | VISHAY ENTER TECHNO LOGY.INC | TNPW040216K0BEED | G | PWA BOM | In New BOM
| PSTR17 | 1 | 61100QA00-017-G | RES,16KOhm,+/-0.1%,1/16W,G,SMD0402 | KOA SPEER ELECTRONICS, INC. | RN731ETTP1602B25 | G | PWA BOM | In Old BOM
|  |  | ERA2AEB163X | RES,16KOhm,+/-0.1%,1/16W,G,SMD0402 | PANASONIC INDUSTRIAL CO.,LTD. | ERA2AEB163X | G | PWA BOM | In Old BOM
|  |  | 61100QA00-029-G | RES,16KOhm,+/-0.1%,1/16W,G,SMD0402 | VISHAY ENTER TECHNO LOGY.INC | TNPW040216K0BEED | G | PWA BOM | In Old BOM
10 | PSTR19 | 1 | 61100J401-017-G | RES,1.78KOhm,+/-0.1%,1/16W,G,SMD0402 | KOA SPEER ELECTRONICS, INC. | RN73H1ETTP1781B25 | G | PWA BOM | In New BOM
|  |  | 61100J400-024-G | RES,1.78KOhm,+/-0.1%,1/16W,G,SMD0402 | PANASONIC INDUSTRIAL CO.,LTD. | ERA2AEB1781X | G | PWA BOM | In New BOM
|  |  | 61100J400-029-G | RES,1.78KOhm,+/-0.1%,1/16W,G,SMD0402 | VISHAY ENTER TECHNO LOGY.INC | MCS0402MD1781BE000 | G | PWA BOM | In New BOM
| PSTR19 | 1 | 61100J401-017-G | RES,1.78KOhm,+/-0.1%,1/16W,G,SMD0402 | KOA SPEER ELECTRONICS, INC. | RN73H1ETTP1781B25 | G | PWA BOM | In Old BOM
|  |  | 61100J400-024-G | RES,1.78KOhm,+/-0.1%,1/16W,G,SMD0402 | PANASONIC INDUSTRIAL CO.,LTD. | ERA2AEB1781X | G | PWA BOM | In Old BOM
|  |  | MCS0402MD1781BE000 | RES,1.78KOhm,+/-0.1%,1/16W,G,SMD0402 | VISHAY ENTER TECHNO LOGY.INC | MCS0402MD1781BE000 | G | PWA BOM | In Old BOM
11 | QN2,QN3 | 2 | 510503B00-223-G | MOS N/N,NTZD3154NT1G,20V,0.54A,550m24.5V,G,SOT563-6,SMD | ON SEMICONDUCTOR CORP | NTZD3154NT1G | G | PWA BOM | In New BOM
|  |  | 51050L500-029-G | MOS,N/N,Si1034CX-T1-GE3,20V,0.61A,G,SC-89-6,SMD | VISHAY ENTER TECHNO LOGY.INC | Si1034CX-T1-GE3 | G | PWA BOM | In New BOM
|  |  | 51050KW00-131-G | MOS N/N,SSM6N36FE,20V,500mA,0.63@5V,G,ES6-6,SMD | TOSHIBA ELECTRONICS ASIA LTD | SSM6N36FE | G | PWA BOM | In New BOM
| QN2,QN3 | 2 | 510503B00-223-G | MOS N/N,NTZD3154NT1G,20V,0.54A,550m24.5V,G,SOT563-6,SMD | ON SEMICONDUCTOR CORP | NTZD3154NT1G | G | PWA BOM | In Old BOM
|  |  | Si1034CX-T1-GE3 | MOS N/N,Si1034CX,20V,0.5A,1ohm@4V,G,EMT-6,SMD | VISHAY ENTER TECHNO LOGY.INC | Si1034CX-T1-GE3 | G | PWA BOM | In Old BOM
|  |  | 51050KW00-131-G | MOS N/N,SSM6N36FE,20V,500mA,0.63@5V,G,ES6-6,SMD | TOSHIBA ELECTRONICS ASIA LTD | SSM6N36FE | G | PWA BOM | In Old BOM
12 | Q5,Q7 | 2 | 510406000-185-G | MOS P,FDD6685,30V,11A,30m@4.5V,G,TO252-3,SMD | FAIRCHILD SEMICONDUCTOR CORP | FDD6685 | G | PWA BOM | In New BOM
|  |  | 510410800-221-G | MOS P,IPD042P03L3G,-30V,-70A,4.2m@-10V,G,TO-252-3,SMD | INFINEON TECHNOLOGIES CORP. | IPD042P03L3G | G | PWA BOM | In New BOM
|  |  | 51040WQ00-131-G | MOS P,TJ40S04M3L,-40V,-40A,9.1m@-10V,G,SMD-3 | TOSHIBA ELECTRONICS ASIA LTD | TJ40S04M3L | G | PWA BOM | In New BOM
| Q5,Q7 | 2 | 510406000-185-G | MOS P,FDD6685,30V,11A,30m@4.5V,G,TO252-3,SMD | FAIRCHILD SEMICONDUCTOR CORP | FDD6685 | G | PWA BOM | In Old BOM
|  |  | IPD042P03L3 | MOS P,30V,11A,30m@4.5V,G,TO252-3,SMD | INFINEON TECHNOLOGIES CORP. | IPD042P03L3 | G | PWA BOM | In Old BOM
|  |  | 51040WQ00-131-G | MOS P,TJ40S04M3L,-40V,-40A,9.1m@-10V,G,SMD-3 | TOSHIBA ELECTRONICS ASIA LTD | TJ40S04M3L | G | PWA BOM | In Old BOM
13 | J23,J24,J25,J26 | 4 | 3406A2B00-317-G | CONN,Header,WTB,1X4,V/T,Bla,2.54mm,15u,G,DIP-4 | MOLEX INCORPORATED | 171856-1104 | G | PWA BOM | In New BOM
|  |  | 3406BJ100-278-G | CONN,Header,WTB,1X4,V/T,Bla,2.54mm,15u,G,DIP-4 | TYCO ELECTRONICS CORPORATION | 640456-4 | G | PWA BOM | In New BOM
|  |  | 3406AYG00-637-G | Header&Socket Connector,2111100400-0141,Wire-to-Board Header,4,DIP,NY66,2.54mm,15u",Black,G | LONG SHOUNG CO.,LTD. | 2111100400-0141 | G | PWA BOM | In New BOM
| J23,J24,J25,J26 | 4 | 3406A2B00-317-G | CONN,Header,WTB,1X4,V/T,Bla,2.54mm,15u,G,DIP-4 | MOLEX INCORPORATED | 171856-1104 | G | PWA BOM | In Old BOM
|  |  | 640456-4 | CONN,Header,WTB,1X4,V/T,Bla,2.54mm,15u,G,DIP-4 | TYCO ELECTRONICS CORPORATION | 640456-4 | G | PWA BOM | In Old BOM
|  |  | 3406AYG00-637-G | Header&Socket Connector,2111100400-0141,Wire-to-Board Header,4,DIP,NY66,2.54mm,15u",Black,G | LONG SHOUNG CO.,LTD. | 2111100400-0141 | G | PWA BOM | In Old BOM
14 | PSUCE1,PBACE1,PAACE1,PSUCE2,PBACE2,PAACE2 | 6 | 62111U700-024-G | ECAP,68uF,+/-20%,100V,105C,320mOhm,G,SMD12.5*13.5 | PANASONIC INDUSTRIAL CO.,LTD. | EEEFK2A680AQ | G | PWA BOM | In New BOM
| PSUCE1,PBACE1,PAACE1,PSUCE2,PBACE2,PAACE2 | 6 | EEEFK2A680AQ | ECAP,68uF,+/-20%,100V,105C,G,SMD12.5*13.5,ESR<=320mOhm | PANASONIC INDUSTRIAL CO.,LTD. | EEEFK2A680AQ | G | PWA BOM | In Old BOM
15 | PBMD1,PBFD1,PBED1,PBAD1,PAMD1,PAFD1,PAED1,PAAD1 | 8 | 520103B00-185-G | Diode,Rectifier&Switching,MMBD1205,100V,200mA,G,SOT-23-3,SMD | FAIRCHILD SEMICONDUCTOR CORP | MMBD1205 | G | PWA BOM | In New BOM
| PBMD1,PBFD1,PBED1,PBAD1,PAMD1,PAFD1,PAED1,PAAD1 | 8 | 52030DA00-237-G | DIODE,Schottky,BAT46W-7-F,100V,150mA,G,SOD123-2,SMD | DIODES INEORPORATION | BAT46W-7-F | G | PWA BOM | In Old BOM
16 | PBER65,PAFR65,PAER65,PBFR66 | 4 | SLW1TTE50L0F | RES,50mOhm,+/-1%,1.5W,G,SMD2512 | KOA | SLW1TTE50L0F | G | PWA BOM | In New BOM
|  |  | LRMAP2512-R05FT4 | RES,50mOhm,+/-1%,1.5W,G,SMD2512 | INTERNATIONAL RESISTIVE COMPANY, INC. | LRMAP2512-R05FT4 | G | PWA BOM | In New BOM
| PBER65,PAFR65,PAER65,PBFR66 | 4 | SLW1TTE50L0F | RES,50mOhm,+/-1%,1.5W,G,SMD2512 | KOA SPEER ELECTRONICS, INC. | SLW1TTE50L0F | G | PWA BOM | In Old BOM
|  |  | LRMAP2512-R05FT4 | RES,50mOhm,+/-1%,1.5W,G,SMD2512 | INTERNATIONAL RESISTIVE COMPANY, INC. | LRMAP2512-R05FT4 | G | PWA BOM | In Old BOM
17 | PBMR65,PAMR65 | 2 | SLW1TTE75L0F | RES,75mOhm,+/-1%,1.5W,G,SMD2512 | KOA | SLW1TTE75L0F | G | PWA BOM | In New BOM
|  |  | LRMAP2512-R075FT4 | RES,75mOhm,+/-1%,1.5W,G,SMD2512 | INTERNATIONAL RESISTIVE COMPANY, INC. | LRMAP2512-R075FT4 | G | PWA BOM | In New BOM
| PBMR65,PAMR65 | 2 | SLW1TTE75L0F | RES,75mOhm,+/-1%,1.5W,G,SMD2512 | KOA SPEER ELECTRONICS, INC. | SLW1TTE75L0F | G | PWA BOM | In Old BOM
|  |  | LRMAP2512-R075FT4 | RES,75mOhm,+/-1%,1.5W,G,SMD2512 | INTERNATIONAL RESISTIVE COMPANY, INC. | LRMAP2512-R075FT4 | G | PWA BOM | In Old BOM
18 | U1,U10 | 2 | PE38993-51BC1-1H | POWER9 CPU Socket for LGA3899-HYBRID | FOXCONN TECHNOLOGY CO.,LTD. | PE38993-51BC1-1H | G | PWA BOM | In New BOM
| U1,U10 | 2 | 340108S00-600-G | POWER9 CPU Socket for LGA3899-HYBRID | FOXCONN TECHNOLOGY CO.,LTD. | PE38993-51BC0-1H | G | PWA BOM | In Old BOM
##### Change Revision
Sheet | REV OF BOM | CUSTOMER | CUSTOMER P/N | PWA PN | PWA DESCRIPTION | PWA REV | DATE | Remark
OOOOOOOOOOOOOOOOOOOOOOOOOOOOOOOOOOOOOOOOOOOOOOOOOOOOOOOOOOOOOOOOOOOOOOOOOOOOOOOOOOOOOOOOOO | OOOOOOOOOOOOOOOOOOOOOOOOOOOOOOOOOOOOOOOOOOOOOOOOOOOOOOOOOOOOOOOOOOOOOOOOOOOOOOOOOOOOOOOOOO | OOOOOOOOOOOOOOOOOOOOOOOOOOOOOOOOOOOOOOOOOOOOOOOOOOOOOOOOOOOOOOOOOOOOOOOOOOOOOOOOOOOOOOOOOO | OOOOOOOOOOOOOOOOOOOOOOOOOOOOOOOOOOOOOOOOOOOOOOOOOOOOOOOOOOOOOOOOOOOOOOOOOOOOOOOOOOOOOOOOOO | OOOOOOOOOOOOOOOOOOOOOOOOOOOOOOOOOOOOOOOOOOOOOOOOOOOOOOOOOOOOOOOOOOOOOOOOOOOOOOOOOOOOOOOOOO | OOOOOOOOOOOOOOOOOOOOOOOOOOOOOOOOOOOOOOOOOOOOOOOOOOOOOOOOOOOOOOOOOOOOOOOOOOOOOOOOOOOOOOOOOO | OOOOOOOOOOOOOOOOOOOOOOOOOOOOOOOOOOOOOOOOOOOOOOOOOOOOOOOOOOOOOOOOOOOOOOOOOOOOOOOOOOOOOOOOOO | OOOOOOOOOOOOOOOOOOOOOOOOOOOOOOOOOOOOOOOOOOOOOOOOOOOOOOOOOOOOOOOOOOOOOOOOOOOOOOOOOOOOOOOOOO | OOOOOOOOOOOOOOOOOOOOOOOOOOOOOOOOOOOOOOOOOOOOOOOOOOOOOOOOOOOOOOOOOOOOOOOOOOOOOOOOOOOOOOOOOO | OOOOOOOOOOOOOOOOOOOOOOOOOOOOOOOOOOOOOOOOOOOOOOOOOOOOOOOOOOOOOOOOOOOOOOOOOOOOOOOOOOOOOOOOOO
Second Source Change
Item | Location | Change Type | Foxconn P/N | Part Description | Manufacturer Full Name | Manufacturer P/N | RoHS | Sheet
1 | PCB |  | 0101FBQ00-000-G | PCB,Zaius-MB PVT-X04,OSP,Gre,22L,22.20*13.00,G | GOLD CIRCUIT ELECTRONICS LTD. | 0101FBQ00-000-G | G | PWA BOM
|  | ADD | 0101FBQ00-000-G | PCB,Zaius-MB PVT-X04,OSP,Gre,22L,22.20*13.00,G | ISUPETASYS CO., LTD | 0101FBQ00-000-G | G | PWA BOM
2 | L34,L36 |  | 72010A400-023-G | FB,80Ohm@100MHz,+/-25%,4A,10mOhm,G,SMD1206 | TAIYO ELECTRIC IND.CO.LTD | FBMJ3216HS800-T | G | PWA BOM
|  | ADD | 72010A400-025-G | FB,Multilayer,10mOhm,80Ohm@100MHz,+/-25%,4A,,SMD1206,G | KEMET ELECTRONICS CORPORATION | Z1206C800APWST | G | PWA BOM
|  | Delete | Z1206C800APWST | FB,80Ohm@100MHz,+/-25%,4A,10mOhm,G,SMD1206 | KEMET ELECTRONICS CORPORATION | Z1206C800APWST | G | PWA BOM
3 | PBMQ10,PBAQ10,PAMQ10,PAAQ10,PBFQ11,PBEQ11,PAFQ11,PAEQ11 |  | 51032DL00-237-G | MOS N,DMT10H014LSS-13,100V,8.9A,15m@10V,G,SO-8,SMD | DIODES INCORPORATION | DMT10H014LSS-13 | G | PWA BOM
|  | ADD | 51032FL00-029-G | MOS N,Si4190ADY-T1-GE3,100V,18.4A,8.8m@10V,G,SO-8,SMD | VISHAY ENTER TECHNO LOGY.INC | Si4190ADY-T1-GE3 | G | PWA BOM
|  | Delete | Si4190ADY-T1-GE3 | MOS N,Si4190ADY-T1-GE3,100V,18.4A,8.8m@10V,G,SO-8,SMD | VISHAY ENTER TECHNO LOGY.INC | Si4190ADY-T1-GE3 | G | PWA BOM
4 | PAMR66,PBMR69,PBMR76,PAMR76 |  | 61010R900-017-G | RES,27.4KOhm,+/-1%,1/10W,G,SMD0603 | KOA SPEER ELECTRONICS, INC. | RK73H1JTTD2742F | G | PWA BOM
|  | NO | 61010R900-011-G | RES,27.4KOhm,+/-1%,1/10W,G,SMD0603 | YAGEO CORPORATION COMPONENT | RC0603FR-0727K4L | G | PWA BOM
|  | ADD | 61010R901-029-G | RES,thick film,27.4KOhm,+/-1%,1/10W,SMD0603,G | VISHAY ENTER TECHNO LOGY.INC | CRCW060327K4FKEB | G | PWA BOM
|  | Delete | CRCW06032742FKEB | RES,27.4KOhm,+/-1%,1/10W,G,SMD0603 | VISHAY ENTER TECHNO LOGY.INC | CRCW06032742FKEB | G | PWA BOM
5 | PBNR24,PANR24 |  | 61011CS00-017-G | RES,750KOhm,+/-1%,1/16W,G,SMD0402 | KOA SPEER ELECTRONICS, INC. | RK73H1ETTP7503F | G | PWA BOM
|  | NO | 61011CS00-011-G | RES,750KOhm,+/-1%,1/16W,G,SMD0402 | YAGEO CORPORATION COMPONENT | RC0402FR-07750KL | G | PWA BOM
|  | ADD | 61011CS00-029-G | RES,thick film,750KOhm,+/-1%,1/16W,SMD0402,G | VISHAY ENTER TECHNO LOGY.INC | CRCW0402750KFKED | G | PWA BOM
|  | Delete | CRCW04027503FKED | RES,750KOhm,+/-1%,1/16W,G,SMD0402 | VISHAY ENTER TECHNO LOGY.INC | CRCW04027503FKED | G | PWA BOM
6 | PSTC4,PSLC4,PSFC4,PSEC4,PSDC4,PQPC4,PFRC4,PEEC4,PEDC4,PSPC3003,PIPC3003,PFPC3003,PEPC3003,PSRC3010 |  | 62012T300-015-G | CAP,1uF,+/-10%,X7S,25V,G,SMD0402 | MURATA ELEC. NORTH AMERICA | GRM155C71E105KE11D | G | PWA BOM
|  | NO | 620138700-026-G | CAP,1uF,+/-10%,X6S,25V,G,SMD0402 | SAMSUNG SEMICONDUCTOR | CL05X105KA5NQNC | G | PWA BOM
|  | ADD | 620138700-015-G | CAP,1uF,+/-10%,X6S,25V,G,SMD0402 | MURATA | GRM155C81E105KE11D | G | PWA BOM
|  | Delete | GRM155C81E105KE11D | CAP,1uF,+/-10%,X6S,25V,G,SMD0402 | MURATA | GRM155C81E105KE11D | G | PWA BOM
7 | PETL1,PERL1,PSFL2,PEEL2,PEDL2 |  | 63032CD00-088-G | IND,2.2uH@100KHz,+/-20%,8A,20mOhm,SHLD,G,SMD | COOPER BUSSMANN, INC. | HCM0703-2R2-R | G | PWA BOM
|  | ADD | 630365J00-034-G | IND,2.2uH@100KHz,+/-20%,9A,12.8mOhm,SHLD,G,SMD | CYNTEC CO. LTD | CMLE063T-2R2MS | G | PWA BOM
|  | Delete | CMLE063T-2R2MS | IND,CMLE063T-2R2MS | CYNTEC CO. LTD | CMLE063T-2R2MS | G | PWA BOM
8 | PHAQ1,PHAQ2,PHAQ3 |  | 51031VY00-031-G | MOS N,PSMN4R8-100BSE,100V,120A,4.8m@10V,G,SOT404-3,SMD | NXP SEMICONDUCTORS | PSMN4R8-100BSE | G | PWA BOM
|  | NO | 51032HE00-185-G | MOS N,FDB047N10,100V,120A,3.9m@10V,G,TO263-3,SMD | FAIRCHILD SEMICONDUCTOR CORP | FDB047N10 | G | PWA BOM
|  | ADD | 51032JY00-029-G | MOS N,SUM70040E-GE3,100V,120A,G,TO-263-3,SMD | VISHAY ENTER TECHNO LOGY.INC | SUM70040E-GE3 | G | PWA BOM
|  | Delete | SUM70040E-GE3 | MOS N,SUM70040E-GE3,100V,120A,4.0m@10V,G,TO263-3,SMD | VISHAY ENTER TECHNO LOGY.INC | SUM70040E-GE3 | G | PWA BOM
9 | PSRL2 |  | 63034GW00-088-G | IND,680nH@100KHz,+/-20%,34A,1.33mOhm,SHLD,G,SMD | COOPER BUSSMANN, INC. | HCM1305-R68-R | G | PWA BOM
|  | ADD | 630365H00-034-G | IND,680nH@100KHz,+/-20%,29.5A,1.55mOhm,SHLD,G,SMD | CYNTEC CO. LTD | CMLB135T-R68MS | G | PWA BOM
|  | Delete | CMLB135T-R68MS | IND,680nH@100KHz,+/-20%,34A,1.33mOhm,SHLD,G,SMD | CYNTEC CO. LTD | CMLB135T-R68MS | G | PWA BOM
10 | PSTR17 |  | 61100QA00-017-G | RES,16KOhm,+/-0.1%,1/16W,G,SMD0402 | KOA SPEER ELECTRONICS, INC. | RN731ETTP1602B25 | G | PWA BOM
|  | ADD | 61100QA01-024-G | RES,16KOhm,+/-0.1%,1/16W,G,SMD0402 | PANASONIC INDUSTRIAL CO.,LTD. | ERA2AEB163X | G | PWA BOM
|  | NO | 61100QA00-029-G | RES,16KOhm,+/-0.1%,1/16W,G,SMD0402 | VISHAY ENTER TECHNO LOGY.INC | TNPW040216K0BEED | G | PWA BOM
|  | Delete | ERA2AEB163X | RES,16KOhm,+/-0.1%,1/16W,G,SMD0402 | PANASONIC INDUSTRIAL CO.,LTD. | ERA2AEB163X | G | PWA BOM
11 | PSTR19 |  | 61100J401-017-G | RES,1.78KOhm,+/-0.1%,1/16W,G,SMD0402 | KOA SPEER ELECTRONICS, INC. | RN73H1ETTP1781B25 | G | PWA BOM
|  | NO | 61100J400-024-G | RES,1.78KOhm,+/-0.1%,1/16W,G,SMD0402 | PANASONIC INDUSTRIAL CO.,LTD. | ERA2AEB1781X | G | PWA BOM
|  | ADD | 61100J400-029-G | RES,1.78KOhm,+/-0.1%,1/16W,G,SMD0402 | VISHAY ENTER TECHNO LOGY.INC | MCS0402MD1781BE000 | G | PWA BOM
|  | Delete | MCS0402MD1781BE000 | RES,1.78KOhm,+/-0.1%,1/16W,G,SMD0402 | VISHAY ENTER TECHNO LOGY.INC | MCS0402MD1781BE000 | G | PWA BOM
12 | QN2,QN3 |  | 510503B00-223-G | MOS N/N,NTZD3154NT1G,20V,0.54A,550m24.5V,G,SOT563-6,SMD | ON SEMICONDUCTOR CORP | NTZD3154NT1G | G | PWA BOM
|  | ADD | 51050L500-029-G | MOS,N/N,Si1034CX-T1-GE3,20V,0.61A,G,SC-89-6,SMD | VISHAY ENTER TECHNO LOGY.INC | Si1034CX-T1-GE3 | G | PWA BOM
|  | NO | 51050KW00-131-G | MOS N/N,SSM6N36FE,20V,500mA,0.63@5V,G,ES6-6,SMD | TOSHIBA ELECTRONICS ASIA LTD | SSM6N36FE | G | PWA BOM
|  | Delete | Si1034CX-T1-GE3 | MOS N/N,Si1034CX,20V,0.5A,1ohm@4V,G,EMT-6,SMD | VISHAY ENTER TECHNO LOGY.INC | Si1034CX-T1-GE3 | G | PWA BOM
13 | Q5,Q7 |  | 510406000-185-G | MOS P,FDD6685,30V,11A,30m@4.5V,G,TO252-3,SMD | FAIRCHILD SEMICONDUCTOR CORP | FDD6685 | G | PWA BOM
|  | ADD | 510410800-221-G | MOS P,IPD042P03L3G,-30V,-70A,4.2m@-10V,G,TO-252-3,SMD | INFINEON TECHNOLOGIES CORP. | IPD042P03L3G | G | PWA BOM
|  | NO | 51040WQ00-131-G | MOS P,TJ40S04M3L,-40V,-40A,9.1m@-10V,G,SMD-3 | TOSHIBA ELECTRONICS ASIA LTD | TJ40S04M3L | G | PWA BOM
|  | Delete | IPD042P03L3 | MOS P,30V,11A,30m@4.5V,G,TO252-3,SMD | INFINEON TECHNOLOGIES CORP. | IPD042P03L3 | G | PWA BOM
14 | J23,J24,J25,J26 |  | 3406A2B00-317-G | CONN,Header,WTB,1X4,V/T,Bla,2.54mm,15u,G,DIP-4 | MOLEX INCORPORATED | 171856-1104 | G | PWA BOM
|  | ADD | 3406BJ100-278-G | CONN,Header,WTB,1X4,V/T,Bla,2.54mm,15u,G,DIP-4 | TYCO ELECTRONICS CORPORATION | 640456-4 | G | PWA BOM
|  | NO | 3406AYG00-637-G | Header&Socket Connector,2111100400-0141,Wire-to-Board Header,4,DIP,NY66,2.54mm,15u",Black,G | LONG SHOUNG CO.,LTD. | 2111100400-0141 | G | PWA BOM
|  | Delete | 640456-4 | CONN,Header,WTB,1X4,V/T,Bla,2.54mm,15u,G,DIP-4 | TYCO ELECTRONICS CORPORATION | 640456-4 | G | PWA BOM
OOOOOOOOOOOOOOOOOOOOOOOOOOOOOOOOOOOOOOOOOOOOOOOOOOOOOOOOOOOOOOOOOOOOOOOOOOOOOOOOOOOOOOOOOO | OOOOOOOOOOOOOOOOOOOOOOOOOOOOOOOOOOOOOOOOOOOOOOOOOOOOOOOOOOOOOOOOOOOOOOOOOOOOOOOOOOOOOOOOOO | OOOOOOOOOOOOOOOOOOOOOOOOOOOOOOOOOOOOOOOOOOOOOOOOOOOOOOOOOOOOOOOOOOOOOOOOOOOOOOOOOOOOOOOOOO | OOOOOOOOOOOOOOOOOOOOOOOOOOOOOOOOOOOOOOOOOOOOOOOOOOOOOOOOOOOOOOOOOOOOOOOOOOOOOOOOOOOOOOOOOO | OOOOOOOOOOOOOOOOOOOOOOOOOOOOOOOOOOOOOOOOOOOOOOOOOOOOOOOOOOOOOOOOOOOOOOOOOOOOOOOOOOOOOOOOOO | OOOOOOOOOOOOOOOOOOOOOOOOOOOOOOOOOOOOOOOOOOOOOOOOOOOOOOOOOOOOOOOOOOOOOOOOOOOOOOOOOOOOOOOOOO | OOOOOOOOOOOOOOOOOOOOOOOOOOOOOOOOOOOOOOOOOOOOOOOOOOOOOOOOOOOOOOOOOOOOOOOOOOOOOOOOOOOOOOOOOO | OOOOOOOOOOOOOOOOOOOOOOOOOOOOOOOOOOOOOOOOOOOOOOOOOOOOOOOOOOOOOOOOOOOOOOOOOOOOOOOOOOOOOOOOOO | OOOOOOOOOOOOOOOOOOOOOOOOOOOOOOOOOOOOOOOOOOOOOOOOOOOOOOOOOOOOOOOOOOOOOOOOOOOOOOOOOOOOOOOOOO | OOOOOOOOOOOOOOOOOOOOOOOOOOOOOOOOOOOOOOOOOOOOOOOOOOOOOOOOOOOOOOOOOOOOOOOOOOOOOOOOOOOOOOOOOO
Master Materials Change
Item | Foxconn P/N | Orig._Usage | New_Usage | Part Description | Manufacturer Full Name | Manufacturer P/N | RoHS | Location | Sheet
1 | 62111U700-024-G | 0 | 6 | ECAP,68uF,+/-20%,100V,105C,320mOhm,G,SMD12.5*13.5 | PANASONIC INDUSTRIAL CO.,LTD. | EEEFK2A680AQ | G | (+)PSUCE1,PBACE1,PAACE1,PSUCE2,PBACE2,PAACE2 | PWA BOM
2 | 520103B00-185-G | 0 | 8 | Diode,Rectifier&Switching,MMBD1205,100V,200mA,G,SOT-23-3,SMD | FAIRCHILD SEMICONDUCTOR CORP | MMBD1205 | G | (+)PBMD1,PBFD1,PBED1,PBAD1,PAMD1,PAFD1,PAED1,PAAD1 | PWA BOM
3 | PE38993-51BC1-1H | 0 | 2 | POWER9 CPU Socket for LGA3899-HYBRID | FOXCONN TECHNOLOGY CO.,LTD. | PE38993-51BC1-1H | G | (+)U1,U10 | PWA BOM
4 | 52030DA00-237-G | 16 | 0 | DIODE,Schottky,BAT46W-7-F,100V,150mA,G,SOD123-2,SMD | DIODES INEORPORATION | BAT46W-7-F | G | (-)PBMD1,PBFD1,PBED1,PBAD1,PAMD1,PAFD1,PAED1,PAAD1,PBMD4,PBFD4,PBED4,PAMD4,PAFD4,PAED4,PBAD5,PAAD5 | PWA BOM
5 | EEEFK2A680AQ | 6 | 0 | ECAP,68uF,+/-20%,100V,105C,G,SMD12.5*13.5,ESR<=320mOhm | PANASONIC INDUSTRIAL CO.,LTD. | EEEFK2A680AQ | G | (-)PSUCE1,PBACE1,PAACE1,PSUCE2,PBACE2,PAACE2 | PWA BOM
6 | 340108S00-600-G | 2 | 0 | POWER9 CPU Socket for LGA3899-HYBRID | FOXCONN TECHNOLOGY CO.,LTD. | PE38993-51BC0-1H | G | (-)U1,U10 | PWA BOM
OOOOOOOOOOOOOOOOOOOOOOOOOOOOOOOOOOOOOOOOOOOOOOOOOOOOOOOOOOOOOOOOOOOOOOOOOOOOOOOOOOOOOOOOOO | OOOOOOOOOOOOOOOOOOOOOOOOOOOOOOOOOOOOOOOOOOOOOOOOOOOOOOOOOOOOOOOOOOOOOOOOOOOOOOOOOOOOOOOOOO | OOOOOOOOOOOOOOOOOOOOOOOOOOOOOOOOOOOOOOOOOOOOOOOOOOOOOOOOOOOOOOOOOOOOOOOOOOOOOOOOOOOOOOOOOO | OOOOOOOOOOOOOOOOOOOOOOOOOOOOOOOOOOOOOOOOOOOOOOOOOOOOOOOOOOOOOOOOOOOOOOOOOOOOOOOOOOOOOOOOOO | OOOOOOOOOOOOOOOOOOOOOOOOOOOOOOOOOOOOOOOOOOOOOOOOOOOOOOOOOOOOOOOOOOOOOOOOOOOOOOOOOOOOOOOOOO | OOOOOOOOOOOOOOOOOOOOOOOOOOOOOOOOOOOOOOOOOOOOOOOOOOOOOOOOOOOOOOOOOOOOOOOOOOOOOOOOOOOOOOOOOO | OOOOOOOOOOOOOOOOOOOOOOOOOOOOOOOOOOOOOOOOOOOOOOOOOOOOOOOOOOOOOOOOOOOOOOOOOOOOOOOOOOOOOOOOOO | OOOOOOOOOOOOOOOOOOOOOOOOOOOOOOOOOOOOOOOOOOOOOOOOOOOOOOOOOOOOOOOOOOOOOOOOOOOOOOOOOOOOOOOOOO | OOOOOOOOOOOOOOOOOOOOOOOOOOOOOOOOOOOOOOOOOOOOOOOOOOOOOOOOOOOOOOOOOOOOOOOOOOOOOOOOOOOOOOOOOO | OOOOOOOOOOOOOOOOOOOOOOOOOOOOOOOOOOOOOOOOOOOOOOOOOOOOOOOOOOOOOOOOOOOOOOOOOOOOOOOOOOOOOOOOOO
TLA Parts Change
Item | Foxconn P/N | Qty | Part Description | Manufacturer Full Name | Manufacturer P/N | RoHS | Location | Remark | BOM
BOM Change List Date:Sat Aug 26 10:56:01 GMT+08:00 2017
New BOM file : E:\barreleye g2\0825\Zaius Bom\Zaius0825.xls
Old BOM file : E:\barreleye g2\0825\Zaius Bom\Zaius0821.xls
##### Add Parts
Item | Location | Qty | Foxconn P/N | Part Description | Manufacturer Full Name | Manufacturer P/N | RoHS | Sheet
##### Remove Parts
Item | Location | Qty | Foxconn P/N | Part Description | Manufacturer Full Name | Manufacturer P/N | RoHS | Sheet
##### Change Parts
Item | Location | Qty | Foxconn P/N | Part Description | Manufacturer Full Name | Manufacturer P/N | RoHS | Sheet | Remark
1 | PCIE2,PCIE3,PCIE4 | 3 | 10061913-103HLF | CONN,PCIE-16X,V/T,Bla,1mm,30u,G,SMD-164 | FCI CONNECTORS HONGKONG LTD. | 10061913-103HLF | G | PWA BOM | In New BOM
|  |  | 2041366-9 | CONN,PCIE-16X,V/T,Bla,1mm,30u,G,SMD-164 | TYCO ELECTRONICS CORPORATION | 2041366-9 | G | PWA BOM | In New BOM
| PCIE2,PCIE3,PCIE4 | 3 | 10061913-103HLF | CONN,PCIE-16X,V/T,Bla,1mm,30u,G,SMD-164 | FCI CONNECTORS HONGKONG LTD. | 10061913-103HLF | G | PWA BOM | In Old BOM
|  |  | 340320Q00-278-G | CONN,PCIE-16X,V/T,Bla,1mm,30u,G,SMD-164 | TYCO ELECTRONICS CORPORATION | 2041366-6 | G | PWA BOM | In Old BOM
2 | PSUU1 | 1 | 880302300-065-G | Converter,input 40V~60V,600W,G,Q54SJ12050NNDH,OVAL | DELTA ELECTRONICS INDUSTRIAL CO.,LTD | Q54SJ12050NNDH | G | PWA BOM | In New BOM
|  |  | 880302100-065-G | Converter,input 40V~60V,600W,G,Q54SH12050NNDH | DELTA ELECTRONICS INDUSTRIAL CO.,LTD | Q54SH12050NNDH | G | PWA BOM | In New BOM
| PSUU1 | 1 | 880302300-065-G | Converter,input 40V~60V,600W,G,Q54SJ12050NNDH,OVAL | DELTA ELECTRONICS INDUSTRIAL CO.,LTD | Q54SJ12050NNDH | G | PWA BOM | In Old BOM
|  |  | 880302100-065-G | Converter,input 40V~60V,600W,G,Q54SH12050NNDH | DELTA ELECTRONICS INDUSTRIAL CO.,LTD | Q54SH12050NNDH | G | PWA BOM | In Old BOM
|  |  | 880302A00-462-G | Converter,input 40V~60V,650W,G,BMR458 2130/004 | Ericsson | BMR458 2130/004 | G | PWA BOM | In Old BOM
3 | U1,U10 | 2 | 340109B00-600-G | CONN,CPU Socket,0.75mm,30u,G,SMD-3899 | FOXCONN TECHNOLOGY CO.,LTD. | PE38993-51BC1-1H | G | PWA BOM | In New BOM
| U1,U10 | 2 | PE38993-51BC1-1H | POWER9 CPU Socket for LGA3899-HYBRID | FOXCONN TECHNOLOGY CO.,LTD. | PE38993-51BC1-1H | G | PWA BOM | In Old BOM
##### Change Revision
Sheet | REV OF BOM | CUSTOMER | CUSTOMER P/N | PWA PN | PWA DESCRIPTION | PWA REV | DATE | Remark
OOOOOOOOOOOOOOOOOOOOOOOOOOOOOOOOOOOOOOOOOOOOOOOOOOOOOOOOOOOOOOOOOOOOOOOOOOOOOOOOOOOOOOOOOO | OOOOOOOOOOOOOOOOOOOOOOOOOOOOOOOOOOOOOOOOOOOOOOOOOOOOOOOOOOOOOOOOOOOOOOOOOOOOOOOOOOOOOOOOOO | OOOOOOOOOOOOOOOOOOOOOOOOOOOOOOOOOOOOOOOOOOOOOOOOOOOOOOOOOOOOOOOOOOOOOOOOOOOOOOOOOOOOOOOOOO | OOOOOOOOOOOOOOOOOOOOOOOOOOOOOOOOOOOOOOOOOOOOOOOOOOOOOOOOOOOOOOOOOOOOOOOOOOOOOOOOOOOOOOOOOO | OOOOOOOOOOOOOOOOOOOOOOOOOOOOOOOOOOOOOOOOOOOOOOOOOOOOOOOOOOOOOOOOOOOOOOOOOOOOOOOOOOOOOOOOOO | OOOOOOOOOOOOOOOOOOOOOOOOOOOOOOOOOOOOOOOOOOOOOOOOOOOOOOOOOOOOOOOOOOOOOOOOOOOOOOOOOOOOOOOOOO | OOOOOOOOOOOOOOOOOOOOOOOOOOOOOOOOOOOOOOOOOOOOOOOOOOOOOOOOOOOOOOOOOOOOOOOOOOOOOOOOOOOOOOOOOO | OOOOOOOOOOOOOOOOOOOOOOOOOOOOOOOOOOOOOOOOOOOOOOOOOOOOOOOOOOOOOOOOOOOOOOOOOOOOOOOOOOOOOOOOOO | OOOOOOOOOOOOOOOOOOOOOOOOOOOOOOOOOOOOOOOOOOOOOOOOOOOOOOOOOOOOOOOOOOOOOOOOOOOOOOOOOOOOOOOOOO | OOOOOOOOOOOOOOOOOOOOOOOOOOOOOOOOOOOOOOOOOOOOOOOOOOOOOOOOOOOOOOOOOOOOOOOOOOOOOOOOOOOOOOOOOO
Second Source Change
Item | Location | Change Type | Foxconn P/N | Part Description | Manufacturer Full Name | Manufacturer P/N | RoHS | Sheet
1 | PCIE2,PCIE3,PCIE4 |  | 10061913-103HLF | CONN,PCIE-16X,V/T,Bla,1mm,30u,G,SMD-164 | FCI CONNECTORS HONGKONG LTD. | 10061913-103HLF | G | PWA BOM
|  | ADD | 2041366-9 | CONN,PCIE-16X,V/T,Bla,1mm,30u,G,SMD-164 | TYCO ELECTRONICS CORPORATION | 2041366-9 | G | PWA BOM
|  | Delete | 340320Q00-278-G | CONN,PCIE-16X,V/T,Bla,1mm,30u,G,SMD-164 | TYCO ELECTRONICS CORPORATION | 2041366-6 | G | PWA BOM
2 | PSUU1 |  | 880302300-065-G | Converter,input 40V~60V,600W,G,Q54SJ12050NNDH,OVAL | DELTA ELECTRONICS INDUSTRIAL CO.,LTD | Q54SJ12050NNDH | G | PWA BOM
|  | NO | 880302100-065-G | Converter,input 40V~60V,600W,G,Q54SH12050NNDH | DELTA ELECTRONICS INDUSTRIAL CO.,LTD | Q54SH12050NNDH | G | PWA BOM
|  | Delete | 880302A00-462-G | Converter,input 40V~60V,650W,G,BMR458 2130/004 | Ericsson | BMR458 2130/004 | G | PWA BOM
OOOOOOOOOOOOOOOOOOOOOOOOOOOOOOOOOOOOOOOOOOOOOOOOOOOOOOOOOOOOOOOOOOOOOOOOOOOOOOOOOOOOOOOOOO | OOOOOOOOOOOOOOOOOOOOOOOOOOOOOOOOOOOOOOOOOOOOOOOOOOOOOOOOOOOOOOOOOOOOOOOOOOOOOOOOOOOOOOOOOO | OOOOOOOOOOOOOOOOOOOOOOOOOOOOOOOOOOOOOOOOOOOOOOOOOOOOOOOOOOOOOOOOOOOOOOOOOOOOOOOOOOOOOOOOOO | OOOOOOOOOOOOOOOOOOOOOOOOOOOOOOOOOOOOOOOOOOOOOOOOOOOOOOOOOOOOOOOOOOOOOOOOOOOOOOOOOOOOOOOOOO | OOOOOOOOOOOOOOOOOOOOOOOOOOOOOOOOOOOOOOOOOOOOOOOOOOOOOOOOOOOOOOOOOOOOOOOOOOOOOOOOOOOOOOOOOO | OOOOOOOOOOOOOOOOOOOOOOOOOOOOOOOOOOOOOOOOOOOOOOOOOOOOOOOOOOOOOOOOOOOOOOOOOOOOOOOOOOOOOOOOOO | OOOOOOOOOOOOOOOOOOOOOOOOOOOOOOOOOOOOOOOOOOOOOOOOOOOOOOOOOOOOOOOOOOOOOOOOOOOOOOOOOOOOOOOOOO | OOOOOOOOOOOOOOOOOOOOOOOOOOOOOOOOOOOOOOOOOOOOOOOOOOOOOOOOOOOOOOOOOOOOOOOOOOOOOOOOOOOOOOOOOO | OOOOOOOOOOOOOOOOOOOOOOOOOOOOOOOOOOOOOOOOOOOOOOOOOOOOOOOOOOOOOOOOOOOOOOOOOOOOOOOOOOOOOOOOOO | OOOOOOOOOOOOOOOOOOOOOOOOOOOOOOOOOOOOOOOOOOOOOOOOOOOOOOOOOOOOOOOOOOOOOOOOOOOOOOOOOOOOOOOOOO
Master Materials Change
Item | Foxconn P/N | Orig._Usage | New_Usage | Part Description | Manufacturer Full Name | Manufacturer P/N | RoHS | Location | Sheet
1 | 340109B00-600-G | 0 | 2 | CONN,CPU Socket,0.75mm,30u,G,SMD-3899 | FOXCONN TECHNOLOGY CO.,LTD. | PE38993-51BC1-1H | G | (+)U1,U10 | PWA BOM
2 | PE38993-51BC1-1H | 2 | 0 | POWER9 CPU Socket for LGA3899-HYBRID | FOXCONN TECHNOLOGY CO.,LTD. | PE38993-51BC1-1H | G | (-)U1,U10 | PWA BOM
OOOOOOOOOOOOOOOOOOOOOOOOOOOOOOOOOOOOOOOOOOOOOOOOOOOOOOOOOOOOOOOOOOOOOOOOOOOOOOOOOOOOOOOOOO | OOOOOOOOOOOOOOOOOOOOOOOOOOOOOOOOOOOOOOOOOOOOOOOOOOOOOOOOOOOOOOOOOOOOOOOOOOOOOOOOOOOOOOOOOO | OOOOOOOOOOOOOOOOOOOOOOOOOOOOOOOOOOOOOOOOOOOOOOOOOOOOOOOOOOOOOOOOOOOOOOOOOOOOOOOOOOOOOOOOOO | OOOOOOOOOOOOOOOOOOOOOOOOOOOOOOOOOOOOOOOOOOOOOOOOOOOOOOOOOOOOOOOOOOOOOOOOOOOOOOOOOOOOOOOOOO | OOOOOOOOOOOOOOOOOOOOOOOOOOOOOOOOOOOOOOOOOOOOOOOOOOOOOOOOOOOOOOOOOOOOOOOOOOOOOOOOOOOOOOOOOO | OOOOOOOOOOOOOOOOOOOOOOOOOOOOOOOOOOOOOOOOOOOOOOOOOOOOOOOOOOOOOOOOOOOOOOOOOOOOOOOOOOOOOOOOOO | OOOOOOOOOOOOOOOOOOOOOOOOOOOOOOOOOOOOOOOOOOOOOOOOOOOOOOOOOOOOOOOOOOOOOOOOOOOOOOOOOOOOOOOOOO | OOOOOOOOOOOOOOOOOOOOOOOOOOOOOOOOOOOOOOOOOOOOOOOOOOOOOOOOOOOOOOOOOOOOOOOOOOOOOOOOOOOOOOOOOO | OOOOOOOOOOOOOOOOOOOOOOOOOOOOOOOOOOOOOOOOOOOOOOOOOOOOOOOOOOOOOOOOOOOOOOOOOOOOOOOOOOOOOOOOOO | OOOOOOOOOOOOOOOOOOOOOOOOOOOOOOOOOOOOOOOOOOOOOOOOOOOOOOOOOOOOOOOOOOOOOOOOOOOOOOOOOOOOOOOOOO
TLA Parts Change
Item | Foxconn P/N | Qty | Part Description | Manufacturer Full Name | Manufacturer P/N | RoHS | Location | Remark | BOM
BOM Change List Date:Mon Aug 28 14:36:04 GMT+08:00 2017
New BOM file : E:\barreleye g2\0828\foxbis\zaius0828.xls
Old BOM file : E:\barreleye g2\0828\foxbis\zaius0825.xls
##### Add Parts
Item | Location | Qty | Foxconn P/N | Part Description | Manufacturer Full Name | Manufacturer P/N | RoHS | Sheet
##### Remove Parts
Item | Location | Qty | Foxconn P/N | Part Description | Manufacturer Full Name | Manufacturer P/N | RoHS | Sheet
##### Change Parts
Item | Location | Qty | Foxconn P/N | Part Description | Manufacturer Full Name | Manufacturer P/N | RoHS | Sheet | Remark
1 | PBAR65,PAAR65 | 2 | 610606G00-017-G | RES,20mOhm,+/-1%,5W,G,SMD2512 | KOA SPEER ELECTRONICS, INC. | TLRH3APTTE20L0F | G | PWA BOM | In New BOM
|  |  | 610605400-125-G | RES,20mOhm,+/-1%,1W,G,SMD2512 | INTERNATIONAL RESISTIVE COMPANY, INC. | LRMAP2512-R02FT4 | G | PWA BOM | In New BOM
| PBAR65,PAAR65 | 2 | TLRH3APTTE20L0F | RES,20mOhm,+/-1%,2W,G,SMD2512 | KOA SPEER ELECTRONICS, INC. | TLRH3APTTE20L0F | G | PWA BOM | In Old BOM
|  |  | LRMAP2512-R02FT4 | RES,20mOhm,+/-1%,2W,G,SMD2512 | INTERNATIONAL RESISTIVE COMPANY, INC. | LRMAP2512-R02FT4 | G | PWA BOM | In Old BOM
2 | PBER65,PAFR65,PAER65,PBFR66 | 4 | 610606H00-017-G | RES,50mOhm,+/-1%,1.5W,G,SMD2512 | KOA SPEER ELECTRONICS, INC. | SLW1TTE50L0F | G | PWA BOM | In New BOM
|  |  | 610606E00-125-G | RES,50mOhm,+/-1%,1W,G,SMD2512 | INTERNATIONAL RESISTIVE COMPANY, INC. | LRMAP2512-R05FT4 | G | PWA BOM | In New BOM
| PBER65,PAFR65,PAER65,PBFR66 | 4 | SLW1TTE50L0F | RES,50mOhm,+/-1%,1.5W,G,SMD2512 | KOA | SLW1TTE50L0F | G | PWA BOM | In Old BOM
|  |  | LRMAP2512-R05FT4 | RES,50mOhm,+/-1%,1.5W,G,SMD2512 | INTERNATIONAL RESISTIVE COMPANY, INC. | LRMAP2512-R05FT4 | G | PWA BOM | In Old BOM
3 | PBMR34,PAMR34 | 2 | 61100YW00-017-G | RES,316 Ohm,+/-0.1%,1/16W,G,SMD0402 | KOA SPEER ELECTRONICS, INC. | RN731ETTP3160B25 | G | PWA BOM | In New BOM
| PBMR34,PAMR34 | 2 | RN731ETTP3160B25 | RES,316 Ohm,+/-0.1%,1/16W,G,SMD0402 | KOA SPEER ELECTRONICS, INC. | RN731ETTP3160B25 | G | PWA BOM | In Old BOM
4 | PBMR65,PAMR65 | 2 | 610606J00-017-G | RES,75mOhm,+/-1%,1.5W,G,SMD2512 | KOA SPEER ELECTRONICS, INC. | SLW1TTE75L0F | G | PWA BOM | In New BOM
|  |  | 610606D00-125-G | RES,75mOhm,+/-1%,1W,G,SMD2512 | INTERNATIONAL RESISTIVE COMPANY, INC. | LRMAP2512-R075FT4 | G | PWA BOM | In New BOM
| PBMR65,PAMR65 | 2 | SLW1TTE75L0F | RES,75mOhm,+/-1%,1.5W,G,SMD2512 | KOA | SLW1TTE75L0F | G | PWA BOM | In Old BOM
|  |  | LRMAP2512-R075FT4 | RES,75mOhm,+/-1%,1.5W,G,SMD2512 | INTERNATIONAL RESISTIVE COMPANY, INC. | LRMAP2512-R075FT4 | G | PWA BOM | In Old BOM
##### Change Revision
Sheet | REV OF BOM | CUSTOMER | CUSTOMER P/N | PWA PN | PWA DESCRIPTION | PWA REV | DATE | Remark
OOOOOOOOOOOOOOOOOOOOOOOOOOOOOOOOOOOOOOOOOOOOOOOOOOOOOOOOOOOOOOOOOOOOOOOOOOOOOOOOOOOOOOOOOO | OOOOOOOOOOOOOOOOOOOOOOOOOOOOOOOOOOOOOOOOOOOOOOOOOOOOOOOOOOOOOOOOOOOOOOOOOOOOOOOOOOOOOOOOOO | OOOOOOOOOOOOOOOOOOOOOOOOOOOOOOOOOOOOOOOOOOOOOOOOOOOOOOOOOOOOOOOOOOOOOOOOOOOOOOOOOOOOOOOOOO | OOOOOOOOOOOOOOOOOOOOOOOOOOOOOOOOOOOOOOOOOOOOOOOOOOOOOOOOOOOOOOOOOOOOOOOOOOOOOOOOOOOOOOOOOO | OOOOOOOOOOOOOOOOOOOOOOOOOOOOOOOOOOOOOOOOOOOOOOOOOOOOOOOOOOOOOOOOOOOOOOOOOOOOOOOOOOOOOOOOOO | OOOOOOOOOOOOOOOOOOOOOOOOOOOOOOOOOOOOOOOOOOOOOOOOOOOOOOOOOOOOOOOOOOOOOOOOOOOOOOOOOOOOOOOOOO | OOOOOOOOOOOOOOOOOOOOOOOOOOOOOOOOOOOOOOOOOOOOOOOOOOOOOOOOOOOOOOOOOOOOOOOOOOOOOOOOOOOOOOOOOO | OOOOOOOOOOOOOOOOOOOOOOOOOOOOOOOOOOOOOOOOOOOOOOOOOOOOOOOOOOOOOOOOOOOOOOOOOOOOOOOOOOOOOOOOOO | OOOOOOOOOOOOOOOOOOOOOOOOOOOOOOOOOOOOOOOOOOOOOOOOOOOOOOOOOOOOOOOOOOOOOOOOOOOOOOOOOOOOOOOOOO | OOOOOOOOOOOOOOOOOOOOOOOOOOOOOOOOOOOOOOOOOOOOOOOOOOOOOOOOOOOOOOOOOOOOOOOOOOOOOOOOOOOOOOOOOO
Second Source Change
Item | Location | Change Type | Foxconn P/N | Part Description | Manufacturer Full Name | Manufacturer P/N | RoHS | Sheet
OOOOOOOOOOOOOOOOOOOOOOOOOOOOOOOOOOOOOOOOOOOOOOOOOOOOOOOOOOOOOOOOOOOOOOOOOOOOOOOOOOOOOOOOOO | OOOOOOOOOOOOOOOOOOOOOOOOOOOOOOOOOOOOOOOOOOOOOOOOOOOOOOOOOOOOOOOOOOOOOOOOOOOOOOOOOOOOOOOOOO | OOOOOOOOOOOOOOOOOOOOOOOOOOOOOOOOOOOOOOOOOOOOOOOOOOOOOOOOOOOOOOOOOOOOOOOOOOOOOOOOOOOOOOOOOO | OOOOOOOOOOOOOOOOOOOOOOOOOOOOOOOOOOOOOOOOOOOOOOOOOOOOOOOOOOOOOOOOOOOOOOOOOOOOOOOOOOOOOOOOOO | OOOOOOOOOOOOOOOOOOOOOOOOOOOOOOOOOOOOOOOOOOOOOOOOOOOOOOOOOOOOOOOOOOOOOOOOOOOOOOOOOOOOOOOOOO | OOOOOOOOOOOOOOOOOOOOOOOOOOOOOOOOOOOOOOOOOOOOOOOOOOOOOOOOOOOOOOOOOOOOOOOOOOOOOOOOOOOOOOOOOO | OOOOOOOOOOOOOOOOOOOOOOOOOOOOOOOOOOOOOOOOOOOOOOOOOOOOOOOOOOOOOOOOOOOOOOOOOOOOOOOOOOOOOOOOOO | OOOOOOOOOOOOOOOOOOOOOOOOOOOOOOOOOOOOOOOOOOOOOOOOOOOOOOOOOOOOOOOOOOOOOOOOOOOOOOOOOOOOOOOOOO | OOOOOOOOOOOOOOOOOOOOOOOOOOOOOOOOOOOOOOOOOOOOOOOOOOOOOOOOOOOOOOOOOOOOOOOOOOOOOOOOOOOOOOOOOO | OOOOOOOOOOOOOOOOOOOOOOOOOOOOOOOOOOOOOOOOOOOOOOOOOOOOOOOOOOOOOOOOOOOOOOOOOOOOOOOOOOOOOOOOOO
Master Materials Change
Item | Foxconn P/N | Orig._Usage | New_Usage | Part Description | Manufacturer Full Name | Manufacturer P/N | RoHS | Location | Sheet
1 | 610606G00-017-G | 0 | 2 | RES,20mOhm,+/-1%,5W,G,SMD2512 | KOA SPEER ELECTRONICS, INC. | TLRH3APTTE20L0F | G | (+)PBAR65,PAAR65 | PWA BOM
| 610605400-125-G |  |  | RES,20mOhm,+/-1%,1W,G,SMD2512 | INTERNATIONAL RESISTIVE COMPANY, INC. | LRMAP2512-R02FT4 |  |  | PWA BOM
2 | 610606H00-017-G | 0 | 4 | RES,50mOhm,+/-1%,1.5W,G,SMD2512 | KOA SPEER ELECTRONICS, INC. | SLW1TTE50L0F | G | (+)PBER65,PAFR65,PAER65,PBFR66 | PWA BOM
| 610606E00-125-G |  |  | RES,50mOhm,+/-1%,1W,G,SMD2512 | INTERNATIONAL RESISTIVE COMPANY, INC. | LRMAP2512-R05FT4 |  |  | PWA BOM
3 | 61100YW00-017-G | 0 | 2 | RES,316 Ohm,+/-0.1%,1/16W,G,SMD0402 | KOA SPEER ELECTRONICS, INC. | RN731ETTP3160B25 | G | (+)PBMR34,PAMR34 | PWA BOM
4 | 610606J00-017-G | 0 | 2 | RES,75mOhm,+/-1%,1.5W,G,SMD2512 | KOA SPEER ELECTRONICS, INC. | SLW1TTE75L0F | G | (+)PBMR65,PAMR65 | PWA BOM
| 610606D00-125-G |  |  | RES,75mOhm,+/-1%,1W,G,SMD2512 | INTERNATIONAL RESISTIVE COMPANY, INC. | LRMAP2512-R075FT4 |  |  | PWA BOM
5 | TLRH3APTTE20L0F | 2 | 0 | RES,20mOhm,+/-1%,2W,G,SMD2512 | KOA SPEER ELECTRONICS, INC. | TLRH3APTTE20L0F | G | (-)PBAR65,PAAR65 | PWA BOM
| LRMAP2512-R02FT4 |  |  | RES,20mOhm,+/-1%,2W,G,SMD2512 | INTERNATIONAL RESISTIVE COMPANY, INC. | LRMAP2512-R02FT4 |  |  | PWA BOM
6 | SLW1TTE50L0F | 4 | 0 | RES,50mOhm,+/-1%,1.5W,G,SMD2512 | KOA | SLW1TTE50L0F | G | (-)PBER65,PAFR65,PAER65,PBFR66 | PWA BOM
| LRMAP2512-R05FT4 |  |  | RES,50mOhm,+/-1%,1.5W,G,SMD2512 | INTERNATIONAL RESISTIVE COMPANY, INC. | LRMAP2512-R05FT4 |  |  | PWA BOM
7 | RN731ETTP3160B25 | 2 | 0 | RES,316 Ohm,+/-0.1%,1/16W,G,SMD0402 | KOA SPEER ELECTRONICS, INC. | RN731ETTP3160B25 | G | (-)PBMR34,PAMR34 | PWA BOM
8 | SLW1TTE75L0F | 2 | 0 | RES,75mOhm,+/-1%,1.5W,G,SMD2512 | KOA | SLW1TTE75L0F | G | (-)PBMR65,PAMR65 | PWA BOM
| LRMAP2512-R075FT4 |  |  | RES,75mOhm,+/-1%,1.5W,G,SMD2512 | INTERNATIONAL RESISTIVE COMPANY, INC. | LRMAP2512-R075FT4 |  |  | PWA BOM
OOOOOOOOOOOOOOOOOOOOOOOOOOOOOOOOOOOOOOOOOOOOOOOOOOOOOOOOOOOOOOOOOOOOOOOOOOOOOOOOOOOOOOOOOO | OOOOOOOOOOOOOOOOOOOOOOOOOOOOOOOOOOOOOOOOOOOOOOOOOOOOOOOOOOOOOOOOOOOOOOOOOOOOOOOOOOOOOOOOOO | OOOOOOOOOOOOOOOOOOOOOOOOOOOOOOOOOOOOOOOOOOOOOOOOOOOOOOOOOOOOOOOOOOOOOOOOOOOOOOOOOOOOOOOOOO | OOOOOOOOOOOOOOOOOOOOOOOOOOOOOOOOOOOOOOOOOOOOOOOOOOOOOOOOOOOOOOOOOOOOOOOOOOOOOOOOOOOOOOOOOO | OOOOOOOOOOOOOOOOOOOOOOOOOOOOOOOOOOOOOOOOOOOOOOOOOOOOOOOOOOOOOOOOOOOOOOOOOOOOOOOOOOOOOOOOOO | OOOOOOOOOOOOOOOOOOOOOOOOOOOOOOOOOOOOOOOOOOOOOOOOOOOOOOOOOOOOOOOOOOOOOOOOOOOOOOOOOOOOOOOOOO | OOOOOOOOOOOOOOOOOOOOOOOOOOOOOOOOOOOOOOOOOOOOOOOOOOOOOOOOOOOOOOOOOOOOOOOOOOOOOOOOOOOOOOOOOO | OOOOOOOOOOOOOOOOOOOOOOOOOOOOOOOOOOOOOOOOOOOOOOOOOOOOOOOOOOOOOOOOOOOOOOOOOOOOOOOOOOOOOOOOOO | OOOOOOOOOOOOOOOOOOOOOOOOOOOOOOOOOOOOOOOOOOOOOOOOOOOOOOOOOOOOOOOOOOOOOOOOOOOOOOOOOOOOOOOOOO | OOOOOOOOOOOOOOOOOOOOOOOOOOOOOOOOOOOOOOOOOOOOOOOOOOOOOOOOOOOOOOOOOOOOOOOOOOOOOOOOOOOOOOOOOO
TLA Parts Change
Item | Foxconn P/N | Qty | Part Description | Manufacturer Full Name | Manufacturer P/N | RoHS | Location | Remark | BOM
BOM Change List Date:Thu Aug 31 10:06:03 GMT+08:00 2017
New BOM file : E:\barreleye g2\0830\foxbis\zaius 0831.xls
Old BOM file : E:\barreleye g2\0830\foxbis\zaius 0828.xls
##### Add Parts
Item | Location | Qty | Foxconn P/N | Part Description | Manufacturer Full Name | Manufacturer P/N | RoHS | Sheet
##### Remove Parts
Item | Location | Qty | Foxconn P/N | Part Description | Manufacturer Full Name | Manufacturer P/N | RoHS | Sheet
##### Change Parts
Item | Location | Qty | Foxconn P/N | Part Description | Manufacturer Full Name | Manufacturer P/N | RoHS | Sheet | Remark
1 | R4,R5,R9,R10,R103,R129,R130,R131,R150,R151,R154,R171,R172,R175,R192,R193,R195,R213,R214,R215,R234,R235,R236,R255,R256,R259,R276,R277,R279,R318,R319,R366,R367,R371,R372,R455,R458,R484,R485,R486,R505,R506,R509,R526,R527,R530,R547,R548,R550,R568,R569,R570,R589,R590,R591,R611,R612,R615,R631,R632,R634,R1072,R1080,R1232,R1340,R1341,R1350,R1351,R1352,R1353,R1354,R1355,R1356,R1357,R1358,R1359,R1361,R1363,R1364,R1365,R1366,R1367,R1377,R1378,R1379,R1380,R1381,R1382,R1383,R1384,R1385,R1386,R1387,R1388,R1389,R1390,R1391,R1392,R1746,R1775 | 100 | 610100T00-017-G | RES,1KOhm,+/-5%,1/16W,G,SMD0402 | KOA SPEER ELECTRONICS, INC. | RK73B1ETTP102J | G | PWA BOM | In New BOM
|  |  | 610100T00-024-G | RES,1KOhm,+/-5%,1/16W,G,SMD0402 | PANASONIC INDUSTRIAL CO.,LTD. | ERJ2GEJ102X | G | PWA BOM | In New BOM
|  |  | 610100T00-011-G | RES,1KOhm,+/-5%,1/16W,G,SMD0402 | YAGEO CORPORATION COMPONENT | RC0402JR-071KL | G | PWA BOM | In New BOM
|  |  | 610100T00-044-G | RES,1KOhm,+/-5%,1/16W,G,SMD0402 | TA-I TECHNOLOGY CO., LTD. | RM04JTN102 | G | PWA BOM | In New BOM
| R4,R5,R9,R10,R103,R129,R130,R131,R150,R151,R154,R171,R172,R175,R192,R193,R195,R213,R214,R215,R234,R235,R236,R255,R256,R259,R276,R277,R279,R318,R319,R366,R367,R371,R372,R455,R458,R484,R485,R486,R505,R506,R509,R526,R527,R530,R547,R548,R550,R568,R569,R570,R589,R590,R591,R611,R612,R615,R631,R632,R634,R1072,R1080,R1232,R1340,R1341,R1350,R1351,R1352,R1353,R1354,R1355,R1356,R1357,R1358,R1359,R1361,R1363,R1364,R1365,R1366,R1367,R1377,R1378,R1379,R1380,R1381,R1382,R1383,R1384,R1385,R1386,R1387,R1388,R1389,R1390,R1391,R1392,R1746,R1775 | 100 | 610100T00-017-G | RES,1KOhm,+/-5%,1/16W,G,SMD0402 | KOA SPEER ELECTRONICS, INC. | RK73B1ETTP102J | G | PWA BOM | In Old BOM
|  |  | 610100T00-024-G | RES,1KOhm,+/-5%,1/16W,G,SMD0402 | PANASONIC INDUSTRIAL CO.,LTD. | ERJ2GEJ102X | G | PWA BOM | In Old BOM
2 | R16,R17,R18,R19,R20,R21,R24,R25,R33,R34,R35,R36,R37,R46,R47,R48,R49,R50,R51,R65,R66,R69,R76,R94,R95,R99,R100,R101,R104,R105,R106,R107,R110,R111,R112,R113,R122,R138,R139,R140,R146,R147,R148,R155,R160,R161,R164,R166,R169,R177,R180,R182,R186,R187,R189,R197,R198,R203,R206,R207,R208,R222,R223,R224,R230,R231,R232,R240,R244,R245,R248,R250,R253,R261,R264,R266,R270,R271,R273,R281,R282,R287,R291,R292,R293,R376,R379,R380,R381,R382,R383,R386,R387,R391,R392,R395,R396,R397,R398,R400,R405,R406,R407,R408,R409,R410,R421,R422,R423,R424,R425,R426,R427,R432,R435,R436,R445,R446,R449,R453,R456,R457,R459,R460,R461,R493,R494,R495,R501,R502,R503,R510,R515,R516,R519,R521,R524,R533,R535,R537,R541,R542,R544,R552,R553,R558,R561,R562,R563,R577,R578,R579,R585,R586,R587,R594,R599,R600,R603,R605,R608,R610,R617,R621,R625,R626,R628,R636,R637,R642,R645,R646,R647,R740,R748,R933,R935,R1346,R1348,R1349,R1368,R1371,R1374,R1396,R1397,R1401,R1402,R1408,R1409,R1410,R1411,R1419,R1420,R1421,R1429,R1430,R1431,R1591,R1822,R1827,R1828,R1829 | 202 | 610102700-017-G | RES,49.9 Ohm,+/-1%,1/16W,G,SMD0402 | KOA SPEER ELECTRONICS, INC. | RK73H1ETTP49R9F | G | PWA BOM | In New BOM
|  |  | 610102700-029-G | RES,49.9 Ohm,+/-1%,1/16W,G,SMD0402 | VISHAY ENTER TECHNO LOGY.INC | CRCW040249R9FKED | G | PWA BOM | In New BOM
|  |  | 610102700-024-G | RES,49.9 Ohm,+/-1%,1/16W,G,SMD0402 | PANASONIC INDUSTRIAL CO.,LTD. | ERJ2RKF49R9X | G | PWA BOM | In New BOM
|  |  | 610102700-011-G | RES,49.9 Ohm,+/-1%,1/16W,G,SMD0402 | YAGEO CORPORATION COMPONENT | RC0402FR-0749R9L | G | PWA BOM | In New BOM
|  |  | 610102700-044-G | RES,49.9 Ohm,+/-1%,1/16W,G,SMD0402 | TA-I TECHNOLOGY CO., LTD. | RM04FTN49R9 | G | PWA BOM | In New BOM
| R16,R17,R18,R19,R20,R21,R24,R25,R33,R34,R35,R36,R37,R46,R47,R48,R49,R50,R51,R65,R66,R69,R76,R94,R95,R99,R100,R101,R104,R105,R106,R107,R110,R111,R112,R113,R122,R138,R139,R140,R146,R147,R148,R155,R160,R161,R164,R166,R169,R177,R180,R182,R186,R187,R189,R197,R198,R203,R206,R207,R208,R222,R223,R224,R230,R231,R232,R240,R244,R245,R248,R250,R253,R261,R264,R266,R270,R271,R273,R281,R282,R287,R291,R292,R293,R376,R379,R380,R381,R382,R383,R386,R387,R391,R392,R395,R396,R397,R398,R400,R405,R406,R407,R408,R409,R410,R421,R422,R423,R424,R425,R426,R427,R432,R435,R436,R445,R446,R449,R453,R456,R457,R459,R460,R461,R493,R494,R495,R501,R502,R503,R510,R515,R516,R519,R521,R524,R533,R535,R537,R541,R542,R544,R552,R553,R558,R561,R562,R563,R577,R578,R579,R585,R586,R587,R594,R599,R600,R603,R605,R608,R610,R617,R621,R625,R626,R628,R636,R637,R642,R645,R646,R647,R740,R748,R933,R935,R1346,R1348,R1349,R1368,R1371,R1374,R1396,R1397,R1401,R1402,R1408,R1409,R1410,R1411,R1419,R1420,R1421,R1429,R1430,R1431,R1591,R1822,R1827,R1828,R1829 | 202 | 610102700-017-G | RES,49.9 Ohm,+/-1%,1/16W,G,SMD0402 | KOA SPEER ELECTRONICS, INC. | RK73H1ETTP49R9F | G | PWA BOM | In Old BOM
|  |  | 610102700-029-G | RES,49.9 Ohm,+/-1%,1/16W,G,SMD0402 | VISHAY ENTER TECHNO LOGY.INC | CRCW040249R9FKED | G | PWA BOM | In Old BOM
|  |  | 610102700-024-G | RES,49.9 Ohm,+/-1%,1/16W,G,SMD0402 | PANASONIC INDUSTRIAL CO.,LTD. | ERJ2RKF49R9X | G | PWA BOM | In Old BOM
3 | R22,R23,R26,R32,R38,R39,R41,R42,R43,R44,R45,R52,R68,R88,R89,R299,R300,R301,R302,R342,R384,R385,R388,R389,R390,R394,R399,R401,R403,R404,R411,R412,R413,R441,R442,R465,R466,R468,R469,R472,R475,R476,R954,R1029,R1031,R1032,R1033,R1034,R1035,R1041,R1042,R1043,R1044,R1047,R1048,R1050,R1051,R1054,R1055,R1059,R1060,R1063,R1064,R1067,R1068,R1127,R1128,R1139,R1141,R1225,R1227,R1229,R1234,R1239,R1336,R1337,R1466,R1468,R1524,R1525,R1553,R1823 | 82 | 61010KJ00-017-G | RES,3.3KOhm,+/-5%,1/16W,G,SMD0402 | KOA SPEER ELECTRONICS, INC. | RK73B1ETTP332J | G | PWA BOM | In New BOM
|  |  | 61010KJ00-024-G | RES,3.3KOhm,+/-5%,1/16W,G,SMD0402 | PANASONIC INDUSTRIAL CO.,LTD. | ERJ2GEJ332X | G | PWA BOM | In New BOM
|  |  | 61010KJ00-044-G | RES,3.3KOhm,+/-5%,1/16W,G,SMD0402 | TA-I TECHNOLOGY CO., LTD. | RM04JTN332 | G | PWA BOM | In New BOM
|  |  | 61010KJ00-011-G | RES,3.3KOhm,+/-5%,1/16W,G,SMD0402 | YAGEO CORPORATION COMPONENT | RC0402JR-073K3L | G | PWA BOM | In New BOM
| R22,R23,R26,R32,R38,R39,R41,R42,R43,R44,R45,R52,R68,R88,R89,R299,R300,R301,R302,R342,R384,R385,R388,R389,R390,R394,R399,R401,R403,R404,R411,R412,R413,R441,R442,R465,R466,R468,R469,R472,R475,R476,R954,R1029,R1031,R1032,R1033,R1034,R1035,R1041,R1042,R1043,R1044,R1047,R1048,R1050,R1051,R1054,R1055,R1059,R1060,R1063,R1064,R1067,R1068,R1127,R1128,R1139,R1141,R1225,R1227,R1229,R1234,R1239,R1336,R1337,R1466,R1468,R1524,R1525,R1553,R1823 | 82 | 61010KJ00-017-G | RES,3.3KOhm,+/-5%,1/16W,G,SMD0402 | KOA SPEER ELECTRONICS, INC. | RK73B1ETTP332J | G | PWA BOM | In Old BOM
|  |  | 61010KJ00-024-G | RES,3.3KOhm,+/-5%,1/16W,G,SMD0402 | PANASONIC INDUSTRIAL CO.,LTD. | ERJ2GEJ332X | G | PWA BOM | In Old BOM
4 | R27,R28,R54,R55,R56,R57,R58,R59,R417,R418,R419,R420 | 12 | 610115E00-017-G | RES,1.2KOhm,+/-5%,1/16W,G,SMD0402 | KOA SPEER ELECTRONICS, INC. | RK73B1ETTP122J | G | PWA BOM | In New BOM
|  |  | 610115E00-024-G | RES,1.2KOhm,+/-5%,1/16W,G,SMD0402 | PANASONIC INDUSTRIAL CO.,LTD. | ERJ2GEJ122X | G | PWA BOM | In New BOM
|  |  | 610115E00-011-G | RES,1.2KOhm,+/-5%,1/16W,G,SMD0402 | YAGEO CORPORATION COMPONENT | RC0402JR-071K2L | G | PWA BOM | In New BOM
|  |  | 610115E00-044-G | RES,1.2KOhm,+/-5%,1/16W,G,SMD0402 | TA-I TECHNOLOGY CO., LTD. | RM04JTN122 | G | PWA BOM | In New BOM
| R27,R28,R54,R55,R56,R57,R58,R59,R417,R418,R419,R420 | 12 | 610115E00-017-G | RES,1.2KOhm,+/-5%,1/16W,G,SMD0402 | KOA SPEER ELECTRONICS, INC. | RK73B1ETTP122J | G | PWA BOM | In Old BOM
|  |  | 610115E00-024-G | RES,1.2KOhm,+/-5%,1/16W,G,SMD0402 | PANASONIC INDUSTRIAL CO.,LTD. | ERJ2GEJ122X | G | PWA BOM | In Old BOM
5 | R78 | 1 | 610115T00-017-G | RES,40.2KOhm,+/-1%,1/16W,G,SMD0402 | KOA SPEER ELECTRONICS, INC. | RK73H1ETTP4022F | G | PWA BOM | In New BOM
|  |  | 610115T00-029-G | RES,40.2KOhm,+/-1%,1/16W,G,SMD0402 | VISHAY ENTER TECHNO LOGY.INC | CRCW040240K2FKEDC | G | PWA BOM | In New BOM
|  |  | 610115T00-011-G | RES,40.2KOhm,+/-1%,1/16W,G,SMD0402 | YAGEO CORPORATION COMPONENT | RC0402FR-0740K2L | G | PWA BOM | In New BOM
|  |  | 610115T00-044-G | RES,40.2KOhm,+/-1%,1/16W,G,SMD0402 | TA-I TECHNOLOGY CO., LTD. | RM04FTN4022 | G | PWA BOM | In New BOM
| R78 | 1 | 610115T00-017-G | RES,40.2KOhm,+/-1%,1/16W,G,SMD0402 | KOA SPEER ELECTRONICS, INC. | RK73H1ETTP4022F | G | PWA BOM | In Old BOM
|  |  | 610115T00-029-G | RES,40.2KOhm,+/-1%,1/16W,G,SMD0402 | VISHAY ENTER TECHNO LOGY.INC | CRCW040240K2FKEDC | G | PWA BOM | In Old BOM
6 | R97,R98,R447,R452,R454 | 5 | 610112W00-017-G | RES,2KOhm,+/-5%,1/16W,G,SMD0402 | KOA SPEER ELECTRONICS, INC. | RK73B1ETTP202J | G | PWA BOM | In New BOM
|  |  | 610112W00-024-G | RES,2KOhm,+/-5%,1/16W,G,SMD0402 | PANASONIC INDUSTRIAL CO.,LTD. | ERJ2GEJ202X | G | PWA BOM | In New BOM
|  |  | 610112W00-011-G | RES,2KOhm,+/-5%,1/16W,G,SMD0402 | YAGEO CORPORATION COMPONENT | RC0402JR-072KL | G | PWA BOM | In New BOM
|  |  | 610112W00-044-G | RES,2KOhm,+/-5%,1/16W,G,SMD0402 | TA-I TECHNOLOGY CO., LTD. | RM04JTN202 | G | PWA BOM | In New BOM
| R97,R98,R447,R452,R454 | 5 | 610112W00-017-G | RES,2KOhm,+/-5%,1/16W,G,SMD0402 | KOA SPEER ELECTRONICS, INC. | RK73B1ETTP202J | G | PWA BOM | In Old BOM
|  |  | 610112W00-024-G | RES,2KOhm,+/-5%,1/16W,G,SMD0402 | PANASONIC INDUSTRIAL CO.,LTD. | ERJ2GEJ202X | G | PWA BOM | In Old BOM
7 | R108,R109,R463,R464 | 4 | 61010DL01-017-G | RES,0 Ohm,+/-5%,1/8W,G,SMD0805 | KOA SPEER ELECTRONICS, INC. | RK73Z2ATTD | G | PWA BOM | In New BOM
|  |  | 61010DL00-024-G | RES,0 Ohm,+/-5%,1/8W,G,SMD0805 | PANASONIC INDUSTRIAL CO.,LTD. | ERJ6GEY0R00V | G | PWA BOM | In New BOM
|  |  | 61010DL00-011-G | RES,0 Ohm,+/-5%,1/8W,G,SMD0805 | YAGEO CORPORATION COMPONENT | RC0805JR-070RL | G | PWA BOM | In New BOM
|  |  | 61010DL00-044-G | RES,0 Ohm,+/-5%,1/8W,G,SMD0805 | TA-I TECHNOLOGY CO., LTD. | RM10JTN0 | G | PWA BOM | In New BOM
| R108,R109,R463,R464 | 4 | 61010DL01-017-G | RES,0 Ohm,+/-5%,1/8W,G,SMD0805 | KOA SPEER ELECTRONICS, INC. | RK73Z2ATTD | G | PWA BOM | In Old BOM
|  |  | 61010DL00-024-G | RES,0 Ohm,+/-5%,1/8W,G,SMD0805 | PANASONIC INDUSTRIAL CO.,LTD. | ERJ6GEY0R00V | G | PWA BOM | In Old BOM
8 | R132,R137,R141,R143,R152,R158,R162,R167,R173,R179,R183,R188,R194,R200,R204,R209,R216,R221,R225,R227,R237,R239,R246,R251,R257,R263,R267,R272,R278,R284,R288,R290,R487,R492,R496,R498,R507,R513,R517,R522,R528,R531,R538,R543,R549,R555,R559,R564,R571,R576,R580,R582,R592,R597,R601,R606,R613,R620,R622,R627,R633,R639,R643,R648,R934 | 65 | 610102E00-017-G | RES,100 Ohm,+/-5%,1/16W,G,SMD0402 | KOA SPEER ELECTRONICS, INC. | RK73B1ETTP101J | G | PWA BOM | In New BOM
|  |  | 610102E00-029-G | RES,100 Ohm,+/-5%,1/16W,G,SMD0402 | VISHAY ENTER TECHNO LOGY.INC | CRCW0402100RJNED | G | PWA BOM | In New BOM
|  |  | 610102E00-011-G | RES,100 Ohm,+/-5%,1/16W,G,SMD0402 | YAGEO CORPORATION COMPONENT | RC0402JR-07100RL | G | PWA BOM | In New BOM
|  |  | 610102E00-044-G | RES,100 Ohm,+/-5%,1/16W,G,SMD0402 | TA-I TECHNOLOGY CO., LTD. | RM04JTN101 | G | PWA BOM | In New BOM
| R132,R137,R141,R143,R152,R158,R162,R167,R173,R179,R183,R188,R194,R200,R204,R209,R216,R221,R225,R227,R237,R239,R246,R251,R257,R263,R267,R272,R278,R284,R288,R290,R487,R492,R496,R498,R507,R513,R517,R522,R528,R531,R538,R543,R549,R555,R559,R564,R571,R576,R580,R582,R592,R597,R601,R606,R613,R620,R622,R627,R633,R639,R643,R648,R934 | 65 | 610102E00-017-G | RES,100 Ohm,+/-5%,1/16W,G,SMD0402 | KOA SPEER ELECTRONICS, INC. | RK73B1ETTP101J | G | PWA BOM | In Old BOM
|  |  | 610102E00-029-G | RES,100 Ohm,+/-5%,1/16W,G,SMD0402 | VISHAY ENTER TECHNO LOGY.INC | CRCW0402100RJNED | G | PWA BOM | In Old BOM
9 | R297,R298,R304,R1069,R1070,R1342,R1343 | 7 | 610107B00-017-G | RES,4.7KOhm,+/-5%,1/16W,G,SMD0402 | KOA SPEER ELECTRONICS, INC. | RK73B1ETTP472J | G | PWA BOM | In New BOM
|  |  | 610107B00-024-G | RES,4.7KOhm,+/-5%,1/16W,G,SMD0402 | PANASONIC INDUSTRIAL CO.,LTD. | ERJ2GEJ472X | G | PWA BOM | In New BOM
|  |  | 610107B00-029-G | RES,4.7KOhm,+/-5%,1/16W,G,SMD0402 | VISHAY ENTER TECHNO LOGY.INC | CRCW04024K70JNED | G | PWA BOM | In New BOM
|  |  | 610107B00-011-G | RES,4.7KOhm,+/-5%,1/16W,G,SMD0402 | YAGEO CORPORATION COMPONENT | RC0402JR-074K7L | G | PWA BOM | In New BOM
|  |  | 610107B00-044-G | RES,4.7KOhm,+/-5%,1/16W,G,SMD0402 | TA-I TECHNOLOGY CO., LTD. | RM04JTN472 | G | PWA BOM | In New BOM
| R297,R298,R304,R1069,R1070,R1342,R1343 | 7 | 610107B00-017-G | RES,4.7KOhm,+/-5%,1/16W,G,SMD0402 | KOA SPEER ELECTRONICS, INC. | RK73B1ETTP472J | G | PWA BOM | In Old BOM
|  |  | 610107B00-024-G | RES,4.7KOhm,+/-5%,1/16W,G,SMD0402 | PANASONIC INDUSTRIAL CO.,LTD. | ERJ2GEJ472X | G | PWA BOM | In Old BOM
|  |  | 610107B00-029-G | RES,4.7KOhm,+/-5%,1/16W,G,SMD0402 | VISHAY ENTER TECHNO LOGY.INC | CRCW04024K70JNED | G | PWA BOM | In Old BOM
10 | R307 | 1 | 610112U00-017-G | RES,499 Ohm,+/-1%,1/16W,G,SMD0402 | KOA SPEER ELECTRONICS, INC. | RK73H1ETTP4990F | G | PWA BOM | In New BOM
|  |  | 610112U00-024-G | RES,499 Ohm,+/-1%,1/16W,G,SMD0402 | PANASONIC INDUSTRIAL CO.,LTD. | ERJ2RKF4990X | G | PWA BOM | In New BOM
|  |  | 610112U00-011-G | RES,499 Ohm,+/-1%,1/16W,G,SMD0402 | YAGEO CORPORATION COMPONENT | RC0402FR-07499RL | G | PWA BOM | In New BOM
|  |  | 610112U00-044-G | RES,499 Ohm,+/-1%,1/16W,G,SMD0402 | TA-I TECHNOLOGY CO., LTD. | RM04FTN4990 | G | PWA BOM | In New BOM
| R307 | 1 | 610112U00-017-G | RES,499 Ohm,+/-1%,1/16W,G,SMD0402 | KOA SPEER ELECTRONICS, INC. | RK73H1ETTP4990F | G | PWA BOM | In Old BOM
|  |  | 610112U00-024-G | RES,499 Ohm,+/-1%,1/16W,G,SMD0402 | PANASONIC INDUSTRIAL CO.,LTD. | ERJ2RKF4990X | G | PWA BOM | In Old BOM
11 | R310,R990 | 2 | 610107C00-017-G | RES,10KOhm,+/-5%,1/16W,G,SMD0402 | KOA SPEER ELECTRONICS, INC. | RK73B1ETTP103J | G | PWA BOM | In New BOM
|  |  | 610107C00-024-G | RES,10KOhm,+/-5%,1/16W,G,SMD0402 | PANASONIC INDUSTRIAL CO.,LTD. | ERJ2GEJ103X | G | PWA BOM | In New BOM
|  |  | 610107C00-029-G | RES,10KOhm,+/-5%,1/16W,G,SMD0402 | VISHAY ENTER TECHNO LOGY.INC | CRCW040210K0JNED | G | PWA BOM | In New BOM
|  |  | 610107C00-011-G | RES,10KOhm,+/-5%,1/16W,G,SMD0402 | YAGEO CORPORATION COMPONENT | RC0402JR-0710KL | G | PWA BOM | In New BOM
|  |  | 610107C00-044-G | RES,10KOhm,+/-5%,1/16W,G,SMD0402 | TA-I TECHNOLOGY CO., LTD. | RM04JTN103 | G | PWA BOM | In New BOM
| R310,R990 | 2 | 610107C00-017-G | RES,10KOhm,+/-5%,1/16W,G,SMD0402 | KOA SPEER ELECTRONICS, INC. | RK73B1ETTP103J | G | PWA BOM | In Old BOM
|  |  | 610107C00-024-G | RES,10KOhm,+/-5%,1/16W,G,SMD0402 | PANASONIC INDUSTRIAL CO.,LTD. | ERJ2GEJ103X | G | PWA BOM | In Old BOM
|  |  | 610107C00-029-G | RES,10KOhm,+/-5%,1/16W,G,SMD0402 | VISHAY ENTER TECHNO LOGY.INC | CRCW040210K0JNED | G | PWA BOM | In Old BOM
12 | R329 | 1 | 610118G00-017-G | RES,90.9KOhm,+/-1%,1/16W,G,SMD0402 | KOA SPEER ELECTRONICS, INC. | RK73H1ETTP9092F | G | PWA BOM | In New BOM
|  |  | 610118G00-024-G | RES,90.9KOhm,+/-1%,1/16W,G,SMD0402 | PANASONIC INDUSTRIAL CO.,LTD. | ERJ2RKF9092X | G | PWA BOM | In New BOM
|  |  | 610118G00-011-G | RES,90.9KOhm,+/-1%,1/16W,G,SMD0402 | YAGEO CORPORATION COMPONENT | RC0402FR-0790K9L | G | PWA BOM | In New BOM
|  |  | 610118G00-044-G | RES,90.9KOhm,+/-1%,1/16W,G,SMD0402 | TA-I TECHNOLOGY CO., LTD. | RM04FTN9092 | G | PWA BOM | In New BOM
| R329 | 1 | 610118G00-017-G | RES,90.9KOhm,+/-1%,1/16W,G,SMD0402 | KOA SPEER ELECTRONICS, INC. | RK73H1ETTP9092F | G | PWA BOM | In Old BOM
|  |  | 610118G00-024-G | RES,90.9KOhm,+/-1%,1/16W,G,SMD0402 | PANASONIC INDUSTRIAL CO.,LTD. | ERJ2RKF9092X | G | PWA BOM | In Old BOM
13 | R332,R333,R334,R335,R336,R337,R338,R339,R340,R341,R343,R344,R345 | 13 | 610116J00-017-G | RES,1.21KOhm,+/-1%,1/16W,G,SMD0402 | KOA SPEER ELECTRONICS, INC. | RK73H1ETTP1211F | G | PWA BOM | In New BOM
|  |  | 610116J00-024-G | RES,1.21KOhm,+/-1%,1/16W,G,SMD0402 | PANASONIC INDUSTRIAL CO.,LTD. | ERJ2RKF1211X | G | PWA BOM | In New BOM
|  |  | 610116J00-029-G | RES,1.21KOhm,+/-1%,1/16W,G,SMD0402 | VISHAY ENTER TECHNO LOGY.INC | CRCW04021K21FKED | G | PWA BOM | In New BOM
|  |  | 610116J00-011-G | RES,1.21KOhm,+/-1%,1/16W,G,SMD040 | YAGEO CORPORATION COMPONENT | RC0402FR-071K21L | G | PWA BOM | In New BOM
|  |  | 610116J00-044-G | RES,1.21KOhm,+/-1%,1/16W,G,SMD0402 | TA-I TECHNOLOGY CO., LTD. | RM04FTN1211 | G | PWA BOM | In New BOM
| R332,R333,R334,R335,R336,R337,R338,R339,R340,R341,R343,R344,R345 | 13 | 610116J00-017-G | RES,1.21KOhm,+/-1%,1/16W,G,SMD0402 | KOA SPEER ELECTRONICS, INC. | RK73H1ETTP1211F | G | PWA BOM | In Old BOM
|  |  | 610116J00-024-G | RES,1.21KOhm,+/-1%,1/16W,G,SMD0402 | PANASONIC INDUSTRIAL CO.,LTD. | ERJ2RKF1211X | G | PWA BOM | In Old BOM
|  |  | 610116J00-029-G | RES,1.21KOhm,+/-1%,1/16W,G,SMD0402 | VISHAY ENTER TECHNO LOGY.INC | CRCW04021K21FKED | G | PWA BOM | In Old BOM
14 | R346 | 1 | 610114W00-017-G | RES,3.01KOhm,+/-1%,1/16W,G,SMD0402 | KOA SPEER ELECTRONICS, INC. | RK73H1ETTP3011F | G | PWA BOM | In New BOM
|  |  | 610114W00-029-G | RES,3.01KOhm,+/-1%,1/16W,G,SMD0402 | VISHAY ENTER TECHNO LOGY.INC | CRCW04023K01FKED | G | PWA BOM | In New BOM
|  |  | 610114W00-011-G | RES,3.01KOhm,+/-1%,1/16W,G,SMD0402 | YAGEO CORPORATION COMPONENT | RC0402FR-073K01L | G | PWA BOM | In New BOM
|  |  | 610114W00-044-G | RES,3.01KOhm,+/-1%,1/16W,G,SMD0402 | TA-I TECHNOLOGY CO., LTD. | RM04FTN3011 | G | PWA BOM | In New BOM
| R346 | 1 | 610114W00-017-G | RES,3.01KOhm,+/-1%,1/16W,G,SMD0402 | KOA SPEER ELECTRONICS, INC. | RK73H1ETTP3011F | G | PWA BOM | In Old BOM
|  |  | 610114W00-029-G | RES,3.01KOhm,+/-1%,1/16W,G,SMD0402 | VISHAY ENTER TECHNO LOGY.INC | CRCW04023K01FKED | G | PWA BOM | In Old BOM
15 | R349 | 1 | 61010L600-017-G | RES,11KOhm,+/-1%,1/16W,G,SMD0402 | KOA SPEER ELECTRONICS, INC. | RK73H1ETTP1102F | G | PWA BOM | In New BOM
|  |  | 61010L600-024-G | RES,11KOhm,+/-1%,1/16W,G,SMD0402 | PANASONIC INDUSTRIAL CO.,LTD. | ERJ2RKF1102X | G | PWA BOM | In New BOM
|  |  | 61010L600-029-G | RES,11KOhm,+/-1%,1/16W,G,SMD0402 | VISHAY ENTER TECHNO LOGY.INC | CRCW040211K0FKEDC | G | PWA BOM | In New BOM
|  |  | 61010L600-011-G | RES,11KOhm,+/-1%,1/16W,G,SMD0402 | YAGEO CORPORATION COMPONENT | RC0402FR-0711KL | G | PWA BOM | In New BOM
|  |  | 61010L600-044-G | RES,11KOhm,+/-1%,1/16W,G,SMD0402 | TA-I TECHNOLOGY CO., LTD. | RM04FTN1102 | G | PWA BOM | In New BOM
| R349 | 1 | 61010L600-017-G | RES,11KOhm,+/-1%,1/16W,G,SMD0402 | KOA SPEER ELECTRONICS, INC. | RK73H1ETTP1102F | G | PWA BOM | In Old BOM
|  |  | 61010L600-024-G | RES,11KOhm,+/-1%,1/16W,G,SMD0402 | PANASONIC INDUSTRIAL CO.,LTD. | ERJ2RKF1102X | G | PWA BOM | In Old BOM
|  |  | 61010L600-029-G | RES,11KOhm,+/-1%,1/16W,G,SMD0402 | VISHAY ENTER TECHNO LOGY.INC | CRCW040211K0FKEDC | G | PWA BOM | In Old BOM
16 | R738,R1111 | 2 | 61011B000-017-G | RES,1.5KOhm,+/-1%,1/16W,G,SMD0402 | KOA SPEER ELECTRONICS, INC. | RK73H1ETTP1501F | G | PWA BOM | In New BOM
|  |  | 61011B000-024-G | RES,1.5KOhm,+/-1%,1/16W,G,SMD0402 | PANASONIC INDUSTRIAL CO.,LTD. | ERJ2RKF1501X | G | PWA BOM | In New BOM
|  |  | 61011B000-011-G | RES,1.5KOhm,+/-1%,1/16W,G,SMD0402 | YAGEO CORPORATION COMPONENT | RC0402FR-071K5L | G | PWA BOM | In New BOM
|  |  | 61011B000-044-G | RES,1.5KOhm,+/-1%,1/16W,G,SMD0402 | TA-I TECHNOLOGY CO., LTD. | RM04FTN1501 | G | PWA BOM | In New BOM
| R738,R1111 | 2 | 61011B000-017-G | RES,1.5KOhm,+/-1%,1/16W,G,SMD0402 | KOA SPEER ELECTRONICS, INC. | RK73H1ETTP1501F | G | PWA BOM | In Old BOM
|  |  | 61011B000-024-G | RES,1.5KOhm,+/-1%,1/16W,G,SMD0402 | PANASONIC INDUSTRIAL CO.,LTD. | ERJ2RKF1501X | G | PWA BOM | In Old BOM
17 | R739,R741,R742,R743,R749,R936,R937,R993,R994,R995,R996,R997 | 12 | 610101V00-017-G | RES,22 Ohm,+/-5%,1/16W,G,SMD0402 | KOA SPEER ELECTRONICS, INC. | RK73B1ETTP220J | G | PWA BOM | In New BOM
|  |  | 610101V00-024-G | RES,22 Ohm,+/-5%,1/16W,G,SMD0402 | PANASONIC INDUSTRIAL CO.,LTD. | ERJ2GEJ220X | G | PWA BOM | In New BOM
|  |  | 610101V00-011-G | RES,22 Ohm,+/-5%,1/16W,G,SMD0402 | YAGEO CORPORATION COMPONENT | RC0402JR-0722RL | G | PWA BOM | In New BOM
|  |  | 610101V00-044-G | RES,22 Ohm,+/-5%,1/16W,G,SMD0402 | TA-I TECHNOLOGY CO., LTD. | RM04JTN220 | G | PWA BOM | In New BOM
| R739,R741,R742,R743,R749,R936,R937,R993,R994,R995,R996,R997 | 12 | 610101V00-017-G | RES,22 Ohm,+/-5%,1/16W,G,SMD0402 | KOA SPEER ELECTRONICS, INC. | RK73B1ETTP220J | G | PWA BOM | In Old BOM
|  |  | 610101V00-024-G | RES,22 Ohm,+/-5%,1/16W,G,SMD0402 | PANASONIC INDUSTRIAL CO.,LTD. | ERJ2GEJ220X | G | PWA BOM | In Old BOM
18 | R753 | 1 | 610112L00-017-G | RES,1.24KOhm,+/-1%,1/16W,G,SMD0402 | KOA SPEER ELECTRONICS, INC. | RK73H1ETTP1241F | G | PWA BOM | In New BOM
|  |  | 610112L00-029-G | RES,1.24KOhm,+/-1%,1/16W,G,SMD0402 | VISHAY ENTER TECHNO LOGY.INC | CRCW04021K24FKED | G | PWA BOM | In New BOM
|  |  | 610112L00-024-G | RES,1.24KOhm,+/-1%,1/16W,G,SMD0402 | PANASONIC INDUSTRIAL CO.,LTD. | ERJ2RKF1241X | G | PWA BOM | In New BOM
|  |  | 610112L00-011-G | RES,1.24KOhm,+/-1%,1/16W,G,SMD0402 | YAGEO CORPORATION COMPONENT | RC0402FR-071K24L | G | PWA BOM | In New BOM
|  |  | 610112L00-044-G | RES,1.24KOhm,+/-1%,1/16W,G,SMD0402 | TA-I TECHNOLOGY CO., LTD. | RM04FTN1241 | G | PWA BOM | In New BOM
| R753 | 1 | 610112L00-017-G | RES,1.24KOhm,+/-1%,1/16W,G,SMD0402 | KOA SPEER ELECTRONICS, INC. | RK73H1ETTP1241F | G | PWA BOM | In Old BOM
|  |  | 610112L00-029-G | RES,1.24KOhm,+/-1%,1/16W,G,SMD0402 | VISHAY ENTER TECHNO LOGY.INC | CRCW04021K24FKED | G | PWA BOM | In Old BOM
|  |  | 610112L00-024-G | RES,1.24KOhm,+/-1%,1/16W,G,SMD0402 | PANASONIC INDUSTRIAL CO.,LTD. | ERJ2RKF1241X | G | PWA BOM | In Old BOM
19 | R792,R793,R794,R796,R797,R799 | 6 | 610115J00-017-G | RES,33 Ohm,+/-1%,1/16W,G,SMD0402 | KOA SPEER ELECTRONICS, INC. | RK73H1ETTP33R0F | G | PWA BOM | In New BOM
|  |  | 610115J00-024-G | RES,33 Ohm,+/-1%,1/16W,G,SMD0402 | PANASONIC INDUSTRIAL CO.,LTD. | ERJ2RKF33R0X | G | PWA BOM | In New BOM
|  |  | 610115J00-011-G | RES,33 Ohm,+/-1%,1/16W,G,SMD0402 | YAGEO CORPORATION COMPONENT | RC0402FR-0733RL | G | PWA BOM | In New BOM
|  |  | 610115J00-044-G | RES,33 Ohm,+/-1%,1/16W,G,SMD0402 | TA-I TECHNOLOGY CO., LTD. | RM04FTN33R0 | G | PWA BOM | In New BOM
| R792,R793,R794,R796,R797,R799 | 6 | 610115J00-017-G | RES,33 Ohm,+/-1%,1/16W,G,SMD0402 | KOA SPEER ELECTRONICS, INC. | RK73H1ETTP33R0F | G | PWA BOM | In Old BOM
|  |  | 610115J00-024-G | RES,33 Ohm,+/-1%,1/16W,G,SMD0402 | PANASONIC INDUSTRIAL CO.,LTD. | ERJ2RKF33R0X | G | PWA BOM | In Old BOM
20 | R815,R816,R818,R1015,R1161,R1163,R1171,R1173,R1183,R1189,R1196,R1202,R1206,R1209,R1226,R1307,R1314,R1315,R1316,R1317,R1318,R1319,R1320,R1502 | 24 | 61011H500-017-G | RES,22 Ohm,+/-1%,1/16W,G,SMD0402 | KOA SPEER ELECTRONICS, INC. | RK73H1ETTP22R0F | G | PWA BOM | In New BOM
|  |  | 61011H500-024-G | RES,22 Ohm,+/-1%,1/16W,G,SMD0402 | PANASONIC INDUSTRIAL CO.,LTD. | ERJ2RKF22R0X | G | PWA BOM | In New BOM
|  |  | 61011H500-011-G | RES,22 Ohm,+/-1%,1/16W,G,SMD0402 | YAGEO CORPORATION COMPONENT | RC0402FR-0722RL | G | PWA BOM | In New BOM
|  |  | 61011H500-044-G | RES,22 Ohm,+/-1%,1/16W,G,SMD0402 | TA-I TECHNOLOGY CO., LTD. | RM04FTN22R0 | G | PWA BOM | In New BOM
| R815,R816,R818,R1015,R1161,R1163,R1171,R1173,R1183,R1189,R1196,R1202,R1206,R1209,R1226,R1307,R1314,R1315,R1316,R1317,R1318,R1319,R1320,R1502 | 24 | 61011H500-017-G | RES,22 Ohm,+/-1%,1/16W,G,SMD0402 | KOA SPEER ELECTRONICS, INC. | RK73H1ETTP22R0F | G | PWA BOM | In Old BOM
|  |  | 61011H500-024-G | RES,22 Ohm,+/-1%,1/16W,G,SMD0402 | PANASONIC INDUSTRIAL CO.,LTD. | ERJ2RKF22R0X | G | PWA BOM | In Old BOM
21 | R831,R832,R833,R834,R1345,R1347,R1494 | 7 | 61011H100-017-G | RES,220 Ohm,+/-1%,1/16W,G,SMD0402 | KOA SPEER ELECTRONICS, INC. | RK73H1ETTP2200F | G | PWA BOM | In New BOM
|  |  | 61011H100-024-G | RES,220 Ohm,+/-1%,1/16W,G,SMD0402 | PANASONIC INDUSTRIAL CO.,LTD. | ERJ2RKF2200X | G | PWA BOM | In New BOM
|  |  | 61011H100-029-G | RES,220 Ohm,+/-1%,1/16W,G,SMD0402 | VISHAY ENTER TECHNO LOGY.INC | CRCW0402220RFKEDC | G | PWA BOM | In New BOM
|  |  | 61011H100-011-G | RES,220 Ohm,+/-1%,1/16W,G,SMD0402 | YAGEO CORPORATION COMPONENT | RC0402FR-07220RL | G | PWA BOM | In New BOM
| R831,R832,R833,R834,R1345,R1347,R1494 | 7 | 61011H100-017-G | RES,220 Ohm,+/-1%,1/16W,G,SMD0402 | KOA SPEER ELECTRONICS, INC. | RK73H1ETTP2200F | G | PWA BOM | In Old BOM
|  |  | 61011H100-024-G | RES,220 Ohm,+/-1%,1/16W,G,SMD0402 | PANASONIC INDUSTRIAL CO.,LTD. | ERJ2RKF2200X | G | PWA BOM | In Old BOM
|  |  | 61011H100-029-G | RES,220 Ohm,+/-1%,1/16W,G,SMD0402 | VISHAY ENTER TECHNO LOGY.INC | CRCW0402220RFKEDC | G | PWA BOM | In Old BOM
22 | R886 | 1 | 61011KH00-017-G | RES,240 Ohm,+/-5%,1/16W,G,SMD0402 | KOA SPEER ELECTRONICS, INC. | RK73B1ETTP241J | G | PWA BOM | In New BOM
|  |  | 61011KH00-024-G | RES,240 Ohm,+/-5%,1/16W,G,SMD0402 | PANASONIC INDUSTRIAL CO.,LTD. | ERJ2GEJ241X | G | PWA BOM | In New BOM
|  |  | 61011KH00-011-G | RES,240 Ohm,+/-5%,1/16W,G,SMD0402 | YAGEO CORPORATION COMPONENT | RC0402JR-07240RL | G | PWA BOM | In New BOM
|  |  | 61011KH00-044-G | RES,240 Ohm,+/-5%,1/16W,G,SMD0402 | TA-I TECHNOLOGY CO., LTD. | RM04JTN241 | G | PWA BOM | In New BOM
| R886 | 1 | 61011KH00-017-G | RES,240 Ohm,+/-5%,1/16W,G,SMD0402 | KOA SPEER ELECTRONICS, INC. | RK73B1ETTP241J | G | PWA BOM | In Old BOM
|  |  | 61011KH00-024-G | RES,240 Ohm,+/-5%,1/16W,G,SMD0402 | PANASONIC INDUSTRIAL CO.,LTD. | ERJ2GEJ241X | G | PWA BOM | In Old BOM
23 | R925,R927,R929 | 3 | 610102600-017-G | RES,56 Ohm,+/-1%,1/16W,G,SMD0402 | KOA SPEER ELECTRONICS, INC. | RK73H1ETTP56R0F | G | PWA BOM | In New BOM
|  |  | 610102600-024-G | RES,56 Ohm,+/-1%,1/16W,G,SMD0402 | PANASONIC INDUSTRIAL CO.,LTD. | ERJ2RKF56R0X | G | PWA BOM | In New BOM
|  |  | 610102600-011-G | RES,56 Ohm,+/-1%,1/16W,G,SMD0402 | YAGEO CORPORATION COMPONENT | RC0402FR-0756RL | G | PWA BOM | In New BOM
|  |  | 610102600-044-G | RES,56 Ohm,+/-1%,1/16W,G,SMD0402 | TA-I TECHNOLOGY CO., LTD. | RM04FTN56R0 | G | PWA BOM | In New BOM
| R925,R927,R929 | 3 | 610102600-017-G | RES,56 Ohm,+/-1%,1/16W,G,SMD0402 | KOA SPEER ELECTRONICS, INC. | RK73H1ETTP56R0F | G | PWA BOM | In Old BOM
|  |  | 610102600-024-G | RES,56 Ohm,+/-1%,1/16W,G,SMD0402 | PANASONIC INDUSTRIAL CO.,LTD. | ERJ2RKF56R0X | G | PWA BOM | In Old BOM
24 | R960,R1323,R1325,R1327,R1328,R1412,R1413,R1414,R1416,R1417,R1418,R1422,R1423,R1424,R1425,R1426,R1427,R1428,R1505,R1506,R1516,R1517,R1518,R1523,R1783 | 25 | 610114U00-017-G | RES,3.3KOhm,+/-1%,1/16W,G,SMD0402 | KOA SPEER ELECTRONICS, INC. | RK73H1ETTP3301F | G | PWA BOM | In New BOM
|  |  | 610114U00-024-G | RES,3.3KOhm,+/-1%,1/16W,G,SMD0402 | PANASONIC INDUSTRIAL CO.,LTD. | ERJ2RKF3301X | G | PWA BOM | In New BOM
|  |  | 610114U00-011-G | RES,3.3KOhm,+/-1%,1/16W,G,SMD0402 | YAGEO CORPORATION COMPONENT | RC0402FR-073K3L | G | PWA BOM | In New BOM
|  |  | 610114U00-044-G | RES,3.3KOhm,+/-1%,1/16W,G,SMD0402 | TA-I TECHNOLOGY CO., LTD. | RM04FTN3301 | G | PWA BOM | In New BOM
| R960,R1323,R1325,R1327,R1328,R1412,R1413,R1414,R1416,R1417,R1418,R1422,R1423,R1424,R1425,R1426,R1427,R1428,R1505,R1506,R1516,R1517,R1518,R1523,R1783 | 25 | 610114U00-017-G | RES,3.3KOhm,+/-1%,1/16W,G,SMD0402 | KOA SPEER ELECTRONICS, INC. | RK73H1ETTP3301F | G | PWA BOM | In Old BOM
|  |  | 610114U00-024-G | RES,3.3KOhm,+/-1%,1/16W,G,SMD0402 | PANASONIC INDUSTRIAL CO.,LTD. | ERJ2RKF3301X | G | PWA BOM | In Old BOM
25 | R971 | 1 | 61010A000-017-G | RES,8.2KOhm,+/-5%,1/16W,G,SMD0402 | KOA SPEER ELECTRONICS, INC. | RK73B1ETTP822J | G | PWA BOM | In New BOM
|  |  | 61010A000-024-G | RES,8.2KOhm,+/-5%,1/16W,G,SMD0402 | PANASONIC INDUSTRIAL CO.,LTD. | ERJ2GEJ822X | G | PWA BOM | In New BOM
|  |  | 61010A000-011-G | RES,8.2KOhm,+/-5%,1/16W,G,SMD0402 | YAGEO CORPORATION COMPONENT | RC0402JR-078K2L | G | PWA BOM | In New BOM
|  |  | 61010A000-044-G | RES,8.2KOhm,+/-5%,1/16W,G,SMD0402 | TA-I TECHNOLOGY CO., LTD. | RM04JTN822 | G | PWA BOM | In New BOM
| R971 | 1 | 61010A000-017-G | RES,8.2KOhm,+/-5%,1/16W,G,SMD0402 | KOA SPEER ELECTRONICS, INC. | RK73B1ETTP822J | G | PWA BOM | In Old BOM
|  |  | 61010A000-024-G | RES,8.2KOhm,+/-5%,1/16W,G,SMD0402 | PANASONIC INDUSTRIAL CO.,LTD. | ERJ2GEJ822X | G | PWA BOM | In Old BOM
26 | R1000,R1002 | 2 | 610118100-017-G | RES,1.4KOhm,+/-1%,1/16W,G,SMD0402 | KOA SPEER ELECTRONICS, INC. | RK73H1ETTP1401F | G | PWA BOM | In New BOM
|  |  | 610118100-024-G | RES,1.4KOhm,+/-1%,1/16W,G,SMD0402 | PANASONIC INDUSTRIAL CO.,LTD. | ERJ2RKF1401X | G | PWA BOM | In New BOM
|  |  | 610118100-011-G | RES,1.4KOhm,+/-1%,1/16W,G,SMD0402 | YAGEO CORPORATION COMPONENT | RC0402FR-071K4L | G | PWA BOM | In New BOM
|  |  | 610118100-044-G | RES,1.4KOhm,+/-1%,1/16W,G,SMD0402 | TA-I TECHNOLOGY CO., LTD. | RM04FTN1401 | G | PWA BOM | In New BOM
| R1000,R1002 | 2 | 610118100-017-G | RES,1.4KOhm,+/-1%,1/16W,G,SMD0402 | KOA SPEER ELECTRONICS, INC. | RK73H1ETTP1401F | G | PWA BOM | In Old BOM
|  |  | 610118100-024-G | RES,1.4KOhm,+/-1%,1/16W,G,SMD0402 | PANASONIC INDUSTRIAL CO.,LTD. | ERJ2RKF1401X | G | PWA BOM | In Old BOM
27 | R1026 | 1 | 610114R00-017-G | RES,49.9KOhm,+/-1%,1/16W,G,SMD0402 | KOA SPEER ELECTRONICS, INC. | RK73H1ETTP4992F | G | PWA BOM | In New BOM
|  |  | 610114R00-029-G | RES,49.9KOhm,+/-1%,1/16W,G,SMD0402 | VISHAY ENTER TECHNO LOGY.INC | CRCW040249K9FKED | G | PWA BOM | In New BOM
|  |  | 610114R00-011-G | RES,49.9KOhm,+/-1%,1/16W,G,SMD0402 | YAGEO CORPORATION COMPONENT | RC0402FR-0749K9L | G | PWA BOM | In New BOM
|  |  | 610114R00-044-G | RES,49.9KOhm,+/-1%,1/16W,G,SMD0402 | TA-I TECHNOLOGY CO., LTD. | RM04FTN4992 | G | PWA BOM | In New BOM
| R1026 | 1 | 610114R00-017-G | RES,49.9KOhm,+/-1%,1/16W,G,SMD0402 | KOA SPEER ELECTRONICS, INC. | RK73H1ETTP4992F | G | PWA BOM | In Old BOM
|  |  | 610114R00-029-G | RES,49.9KOhm,+/-1%,1/16W,G,SMD0402 | VISHAY ENTER TECHNO LOGY.INC | CRCW040249K9FKED | G | PWA BOM | In Old BOM
28 | R1027 | 1 | 610115W00-017-G | RES,18KOhm,+/-1%,1/16W,G,SMD0402 | KOA SPEER ELECTRONICS, INC. | RK73H1ETTP1802F | G | PWA BOM | In New BOM
|  |  | 610115W00-024-G | RES,18KOhm,+/-1%,1/16W,G,SMD0402 | PANASONIC INDUSTRIAL CO.,LTD. | ERJ2RKF1802X | G | PWA BOM | In New BOM
|  |  | 610115W00-011-G | RES,18KOhm,+/-1%,1/16W,G,SMD0402 | YAGEO CORPORATION COMPONENT | RC0402FR-0718KL | G | PWA BOM | In New BOM
|  |  | 610115W00-044-G | RES,18KOhm,+/-1%,1/16W,G,SMD0402 | TA-I TECHNOLOGY CO., LTD. | RM04FTN1802 | G | PWA BOM | In New BOM
| R1027 | 1 | 610115W00-017-G | RES,18KOhm,+/-1%,1/16W,G,SMD0402 | KOA SPEER ELECTRONICS, INC. | RK73H1ETTP1802F | G | PWA BOM | In Old BOM
|  |  | 610115W00-024-G | RES,18KOhm,+/-1%,1/16W,G,SMD0402 | PANASONIC INDUSTRIAL CO.,LTD. | ERJ2RKF1802X | G | PWA BOM | In Old BOM
29 | R1147 | 1 | 610112800-017-G | RES,6.04KOhm,+/-1%,1/16W,G,SMD0402 | KOA SPEER ELECTRONICS, INC. | RK73H1ETTP6041F | G | PWA BOM | In New BOM
|  |  | 610112800-029-G | RES,6.04KOhm,+/-1%,1/16W,G,SMD0402 | VISHAY ENTER TECHNO LOGY.INC | CRCW04026K04FKED | G | PWA BOM | In New BOM
|  |  | 610112800-011-G | RES,6.04KOhm,+/-1%,1/16W,G,SMD0402 | YAGEO CORPORATION COMPONENT | RC0402FR-076K04L | G | PWA BOM | In New BOM
|  |  | 610112800-044-G | RES,6.04KOhm,+/-1%,1/16W,G,SMD0402 | TA-I TECHNOLOGY CO., LTD. | RM04FTN6041 | G | PWA BOM | In New BOM
| R1147 | 1 | 610112800-017-G | RES,6.04KOhm,+/-1%,1/16W,G,SMD0402 | KOA SPEER ELECTRONICS, INC. | RK73H1ETTP6041F | G | PWA BOM | In Old BOM
|  |  | 610112800-029-G | RES,6.04KOhm,+/-1%,1/16W,G,SMD0402 | VISHAY ENTER TECHNO LOGY.INC | CRCW04026K04FKED | G | PWA BOM | In Old BOM
30 | R1251,R1252,R1253,R1254,R1395,R1398 | 6 | 610103300-017-G | RES,100KOhm,+/-5%,1/16W,G,SMD0402 | KOA SPEER ELECTRONICS, INC. | RK73B1ETTP104J | G | PWA BOM | In New BOM
|  |  | 610103300-029-G | RES,100KOhm,+/-5%,1/16W,G,SMD0402 | VISHAY ENTER TECHNO LOGY.INC | CRCW0402100KJNED | G | PWA BOM | In New BOM
|  |  | 610103300-011-G | RES,100KOhm,+/-5%,1/16W,G,SMD0402 | YAGEO CORPORATION COMPONENT | RC0402JR-07100KL | G | PWA BOM | In New BOM
|  |  | 610103300-044-G | RES,100KOhm,+/-5%,1/16W,G,SMD0402 | TA-I TECHNOLOGY CO., LTD. | RM04JTN104 | G | PWA BOM | In New BOM
| R1251,R1252,R1253,R1254,R1395,R1398 | 6 | 610103300-017-G | RES,100KOhm,+/-5%,1/16W,G,SMD0402 | KOA SPEER ELECTRONICS, INC. | RK73B1ETTP104J | G | PWA BOM | In Old BOM
|  |  | 610103300-029-G | RES,100KOhm,+/-5%,1/16W,G,SMD0402 | VISHAY ENTER TECHNO LOGY.INC | CRCW0402100KJNED | G | PWA BOM | In Old BOM
31 | R1280 | 1 | 610112N00-017-G | RES,130 Ohm,+/-1%,1/16W,G,SMD0402 | KOA SPEER ELECTRONICS, INC. | RK73H1ETTP1300F | G | PWA BOM | In New BOM
|  |  | 610112N00-029-G | RES,130 Ohm,+/-1%,1/16W,G,SMD0402 | VISHAY ENTER TECHNO LOGY.INC | CRCW0402130RFKED | G | PWA BOM | In New BOM
|  |  | 610112N00-024-G | RES,130 Ohm,+/-1%,1/16W,G,SMD0402 | PANASONIC INDUSTRIAL CO.,LTD. | ERJ2RKF1300X | G | PWA BOM | In New BOM
|  |  | 610112N00-011-G | RES,130 Ohm,+/-1%,1/16W,G,SMD0402 | YAGEO CORPORATION COMPONENT | RC0402FR-07130RL | G | PWA BOM | In New BOM
|  |  | 610112N00-044-G | RES,130 Ohm,+/-1%,1/16W,G,SMD0402 | TA-I TECHNOLOGY CO., LTD. | RM04FTN1300 | G | PWA BOM | In New BOM
| R1280 | 1 | 610112N00-017-G | RES,130 Ohm,+/-1%,1/16W,G,SMD0402 | KOA SPEER ELECTRONICS, INC. | RK73H1ETTP1300F | G | PWA BOM | In Old BOM
|  |  | 610112N00-029-G | RES,130 Ohm,+/-1%,1/16W,G,SMD0402 | VISHAY ENTER TECHNO LOGY.INC | CRCW0402130RFKED | G | PWA BOM | In Old BOM
|  |  | 610112N00-024-G | RES,130 Ohm,+/-1%,1/16W,G,SMD0402 | PANASONIC INDUSTRIAL CO.,LTD. | ERJ2RKF1300X | G | PWA BOM | In Old BOM
32 | R1298 | 1 | 61010AC00-017-G | RES,2.2 Ohm,+/-1%,1/10W,G,SMD0603 | KOA SPEER ELECTRONICS, INC. | RK73H1JTTD2R20F | G | PWA BOM | In New BOM
|  |  | 61010AC00-024-G | RES,2.2 Ohm,+/-1%,1/10W,G,SMD0603 | PANASONIC INDUSTRIAL CO.,LTD. | ERJ3RQF2R2V | G | PWA BOM | In New BOM
|  |  | 61010AC00-011-G | RES,2.2 Ohm,+/-1%,1/10W,G,SMD0603 | YAGEO CORPORATION COMPONENT | RC0603FR-072R2L | G | PWA BOM | In New BOM
|  |  | 61010AC00-044-G | RES,2.2 Ohm,+/-1%,1/10W,G,SMD0603 | TA-I TECHNOLOGY CO., LTD. | RM06FTN2R20 | G | PWA BOM | In New BOM
| R1298 | 1 | 61010AC00-017-G | RES,2.2 Ohm,+/-1%,1/10W,G,SMD0603 | KOA SPEER ELECTRONICS, INC. | RK73H1JTTD2R20F | G | PWA BOM | In Old BOM
|  |  | 61010AC00-024-G | RES,2.2 Ohm,+/-1%,1/10W,G,SMD0603 | PANASONIC INDUSTRIAL CO.,LTD. | ERJ3RQF2R2V | G | PWA BOM | In Old BOM
33 | R1492 | 1 | 610118800-017-G | RES,499KOhm,+/-1%,1/8W,G,SMD0805 | KOA SPEER ELECTRONICS, INC. | RK73H2ATTD4993F | G | PWA BOM | In New BOM
|  |  | 610118800-024-G | RES,499KOhm,+/-1%,1/8W,G,SMD0805 | PANASONIC INDUSTRIAL CO.,LTD. | ERJ6ENF4993V | G | PWA BOM | In New BOM
|  |  | RC0805FR-07499KL | RES,499KOhm,+/-1%,1/8W,G,SMD0805 | YAGEO CORPORATION COMPONENT | RC0805FR-07499KL | G | PWA BOM | In New BOM
| R1492 | 1 | 610118800-017-G | RES,499KOhm,+/-1%,1/8W,G,SMD0805 | KOA SPEER ELECTRONICS, INC. | RK73H2ATTD4993F | G | PWA BOM | In Old BOM
|  |  | 610118800-024-G | RES,499KOhm,+/-1%,1/8W,G,SMD0805 | PANASONIC INDUSTRIAL CO.,LTD. | ERJ6ENF4993V | G | PWA BOM | In Old BOM
34 | R1493,R1847 | 2 | 61011LF00-017-G | RES,499KOhm,+/-1%,1/16W,G,SMD0402 | KOA SPEER ELECTRONICS, INC. | RK73H1ETTP4993F | G | PWA BOM | In New BOM
|  |  | 61011LF00-024-G | RES,499KOhm,+/-1%,1/16W,G,SMD0402 | PANASONIC INDUSTRIAL CO.,LTD. | ERJ2RKF4993X | G | PWA BOM | In New BOM
|  |  | 61011LF00-011-G | RES,499KOhm,+/-1%,1/16W,G,SMD0402 | YAGEO CORPORATION COMPONENT | RC0402FR-07499KL | G | PWA BOM | In New BOM
|  |  | 61011LF00-044-G | RES,499KOhm,+/-1%,1/16W,G,SMD0402 | TA-I TECHNOLOGY CO., LTD. | RM04FTN4993 | G | PWA BOM | In New BOM
| R1493,R1847 | 2 | 61011LF00-017-G | RES,499KOhm,+/-1%,1/16W,G,SMD0402 | KOA SPEER ELECTRONICS, INC. | RK73H1ETTP4993F | G | PWA BOM | In Old BOM
|  |  | 61011LF00-024-G | RES,499KOhm,+/-1%,1/16W,G,SMD0402 | PANASONIC INDUSTRIAL CO.,LTD. | ERJ2RKF4993X | G | PWA BOM | In Old BOM
35 | R1754 | 1 | 61011HC00-017-G | RES,2.7KOhm,+/-1%,1/16W,G,SMD0402 | KOA SPEER ELECTRONICS, INC. | RK73H1ETTP2701F | G | PWA BOM | In New BOM
|  |  | 61011HC00-029-G | RES,2.7KOhm,+/-1%,1/16W,G,SMD0402 | VISHAY ENTER TECHNO LOGY.INC | CRCW04022K70FKED | G | PWA BOM | In New BOM
|  |  | 61011HC00-024-G | RES,2.7KOhm,+/-1%,1/16W,G,SMD0402 | PANASONIC INDUSTRIAL CO.,LTD. | ERJ2RKF2701X | G | PWA BOM | In New BOM
|  |  | 61011HC00-011-G | RES,2.7KOhm,+/-1%,1/16W,G,SMD0402 | YAGEO CORPORATION COMPONENT | RC0402FR-072K7L | G | PWA BOM | In New BOM
|  |  | 61011HC00-044-G | RES,2.7KOhm,+/-1%,1/16W,G,SMD0402 | TA-I TECHNOLOGY CO., LTD. | RM04FTN2701 | G | PWA BOM | In New BOM
| R1754 | 1 | 61011HC00-017-G | RES,2.7KOhm,+/-1%,1/16W,G,SMD0402 | KOA SPEER ELECTRONICS, INC. | RK73H1ETTP2701F | G | PWA BOM | In Old BOM
|  |  | 61011HC00-029-G | RES,2.7KOhm,+/-1%,1/16W,G,SMD0402 | VISHAY ENTER TECHNO LOGY.INC | CRCW04022K70FKED | G | PWA BOM | In Old BOM
|  |  | 61011HC00-024-G | RES,2.7KOhm,+/-1%,1/16W,G,SMD0402 | PANASONIC INDUSTRIAL CO.,LTD. | ERJ2RKF2701X | G | PWA BOM | In Old BOM
36 | R1769,R1770 | 2 | 610130300-017-G | RES,60.4 Ohm,+/-1%,1/20W,G,SMD0201 | KOA SPEER ELECTRONICS, INC. | RK73H1HTTC60R4F | G | PWA BOM | In New BOM
|  |  | 610130300-024-G | RES,60.4 Ohm,+/-1%,1/20W,G,SMD0201 | PANASONIC INDUSTRIAL CO.,LTD. | ERJ1GNF60R4C | G | PWA BOM | In New BOM
|  |  | 610130300-029-G | RES,60.4 Ohm,+/-1%,1/20W,G,SMD0201 | VISHAY ENTER TECHNO LOGY.INC | CRCW020160R4FKED | G | PWA BOM | In New BOM
|  |  | 610130300-011-G | RES,60.4 Ohm,+/-1%,1/20W,G,SMD0201 | YAGEO CORPORATION COMPONENT | RC0201FR-0760R4L | G | PWA BOM | In New BOM
| R1769,R1770 | 2 | 610130300-017-G | RES,60.4 Ohm,+/-1%,1/20W,G,SMD0201 | KOA SPEER ELECTRONICS, INC. | RK73H1HTTC60R4F | G | PWA BOM | In Old BOM
|  |  | 610130300-024-G | RES,60.4 Ohm,+/-1%,1/20W,G,SMD0201 | PANASONIC INDUSTRIAL CO.,LTD. | ERJ1GNF60R4C | G | PWA BOM | In Old BOM
|  |  | 610130300-029-G | RES,60.4 Ohm,+/-1%,1/20W,G,SMD0201 | VISHAY ENTER TECHNO LOGY.INC | CRCW020160R4FKED | G | PWA BOM | In Old BOM
37 | PHAR35 | 1 | 610113D00-017-G | RES,10.5KOhm,+/-1%,1/16W,G,SMD0402 | KOA SPEER ELECTRONICS, INC. | RK73H1ETTP1052F | N | PWA BOM | In New BOM
| PHAR35 | 1 | 61011PE00-017-G | RES,8.87KOhm,+/-1%,1/16W,G,SMD0402 | KOA SPEER ELECTRONICS, INC. | RK73H1ETTP8871F | G | PWA BOM | In Old BOM
|  |  | 61011PE00-024-G | RES,8.87KOhm,+/-1%,1/16W,G,SMD0402 | PANASONIC INDUSTRIAL CO.,LTD. | ERJ2RKF8871X | G | PWA BOM | In Old BOM
|  |  | 61011PE00-029-G | RES,8.87KOhm,+/-1%,1/16W,G,SMD0402 | VISHAY ENTER TECHNO LOGY.INC | CRCW04028K87FKEDC | G | PWA BOM | In Old BOM
##### Change Revision
Sheet | REV OF BOM | CUSTOMER | CUSTOMER P/N | PWA PN | PWA DESCRIPTION | PWA REV | DATE | Remark
OOOOOOOOOOOOOOOOOOOOOOOOOOOOOOOOOOOOOOOOOOOOOOOOOOOOOOOOOOOOOOOOOOOOOOOOOOOOOOOOOOOOOOOOOO | OOOOOOOOOOOOOOOOOOOOOOOOOOOOOOOOOOOOOOOOOOOOOOOOOOOOOOOOOOOOOOOOOOOOOOOOOOOOOOOOOOOOOOOOOO | OOOOOOOOOOOOOOOOOOOOOOOOOOOOOOOOOOOOOOOOOOOOOOOOOOOOOOOOOOOOOOOOOOOOOOOOOOOOOOOOOOOOOOOOOO | OOOOOOOOOOOOOOOOOOOOOOOOOOOOOOOOOOOOOOOOOOOOOOOOOOOOOOOOOOOOOOOOOOOOOOOOOOOOOOOOOOOOOOOOOO | OOOOOOOOOOOOOOOOOOOOOOOOOOOOOOOOOOOOOOOOOOOOOOOOOOOOOOOOOOOOOOOOOOOOOOOOOOOOOOOOOOOOOOOOOO | OOOOOOOOOOOOOOOOOOOOOOOOOOOOOOOOOOOOOOOOOOOOOOOOOOOOOOOOOOOOOOOOOOOOOOOOOOOOOOOOOOOOOOOOOO | OOOOOOOOOOOOOOOOOOOOOOOOOOOOOOOOOOOOOOOOOOOOOOOOOOOOOOOOOOOOOOOOOOOOOOOOOOOOOOOOOOOOOOOOOO | OOOOOOOOOOOOOOOOOOOOOOOOOOOOOOOOOOOOOOOOOOOOOOOOOOOOOOOOOOOOOOOOOOOOOOOOOOOOOOOOOOOOOOOOOO | OOOOOOOOOOOOOOOOOOOOOOOOOOOOOOOOOOOOOOOOOOOOOOOOOOOOOOOOOOOOOOOOOOOOOOOOOOOOOOOOOOOOOOOOOO | OOOOOOOOOOOOOOOOOOOOOOOOOOOOOOOOOOOOOOOOOOOOOOOOOOOOOOOOOOOOOOOOOOOOOOOOOOOOOOOOOOOOOOOOOO
Second Source Change
Item | Location | Change Type | Foxconn P/N | Part Description | Manufacturer Full Name | Manufacturer P/N | RoHS | Sheet
1 | R4,R5,R9,R10,R103,R129,R130,R131,R150,R151,R154,R171,R172,R175,R192,R193,R195,R213,R214,R215,R234,R235,R236,R255,R256,R259,R276,R277,R279,R318,R319,R366,R367,R371,R372,R455,R458,R484,R485,R486,R505,R506,R509,R526,R527,R530,R547,R548,R550,R568,R569,R570,R589,R590,R591,R611,R612,R615,R631,R632,R634,R1072,R1080,R1232,R1340,R1341,R1350,R1351,R1352,R1353,R1354,R1355,R1356,R1357,R1358,R1359,R1361,R1363,R1364,R1365,R1366,R1367,R1377,R1378,R1379,R1380,R1381,R1382,R1383,R1384,R1385,R1386,R1387,R1388,R1389,R1390,R1391,R1392,R1746,R1775 |  | 610100T00-017-G | RES,1KOhm,+/-5%,1/16W,G,SMD0402 | KOA SPEER ELECTRONICS, INC. | RK73B1ETTP102J | G | PWA BOM
|  | NO | 610100T00-024-G | RES,1KOhm,+/-5%,1/16W,G,SMD0402 | PANASONIC INDUSTRIAL CO.,LTD. | ERJ2GEJ102X | G | PWA BOM
|  | ADD | 610100T00-011-G | RES,1KOhm,+/-5%,1/16W,G,SMD0402 | YAGEO CORPORATION COMPONENT | RC0402JR-071KL | G | PWA BOM
|  | ADD | 610100T00-044-G | RES,1KOhm,+/-5%,1/16W,G,SMD0402 | TA-I TECHNOLOGY CO., LTD. | RM04JTN102 | G | PWA BOM
2 | R16,R17,R18,R19,R20,R21,R24,R25,R33,R34,R35,R36,R37,R46,R47,R48,R49,R50,R51,R65,R66,R69,R76,R94,R95,R99,R100,R101,R104,R105,R106,R107,R110,R111,R112,R113,R122,R138,R139,R140,R146,R147,R148,R155,R160,R161,R164,R166,R169,R177,R180,R182,R186,R187,R189,R197,R198,R203,R206,R207,R208,R222,R223,R224,R230,R231,R232,R240,R244,R245,R248,R250,R253,R261,R264,R266,R270,R271,R273,R281,R282,R287,R291,R292,R293,R376,R379,R380,R381,R382,R383,R386,R387,R391,R392,R395,R396,R397,R398,R400,R405,R406,R407,R408,R409,R410,R421,R422,R423,R424,R425,R426,R427,R432,R435,R436,R445,R446,R449,R453,R456,R457,R459,R460,R461,R493,R494,R495,R501,R502,R503,R510,R515,R516,R519,R521,R524,R533,R535,R537,R541,R542,R544,R552,R553,R558,R561,R562,R563,R577,R578,R579,R585,R586,R587,R594,R599,R600,R603,R605,R608,R610,R617,R621,R625,R626,R628,R636,R637,R642,R645,R646,R647,R740,R748,R933,R935,R1346,R1348,R1349,R1368,R1371,R1374,R1396,R1397,R1401,R1402,R1408,R1409,R1410,R1411,R1419,R1420,R1421,R1429,R1430,R1431,R1591,R1822,R1827,R1828,R1829 |  | 610102700-017-G | RES,49.9 Ohm,+/-1%,1/16W,G,SMD0402 | KOA SPEER ELECTRONICS, INC. | RK73H1ETTP49R9F | G | PWA BOM
|  | NO | 610102700-029-G | RES,49.9 Ohm,+/-1%,1/16W,G,SMD0402 | VISHAY ENTER TECHNO LOGY.INC | CRCW040249R9FKED | G | PWA BOM
|  | NO | 610102700-024-G | RES,49.9 Ohm,+/-1%,1/16W,G,SMD0402 | PANASONIC INDUSTRIAL CO.,LTD. | ERJ2RKF49R9X | G | PWA BOM
|  | ADD | 610102700-011-G | RES,49.9 Ohm,+/-1%,1/16W,G,SMD0402 | YAGEO CORPORATION COMPONENT | RC0402FR-0749R9L | G | PWA BOM
|  | ADD | 610102700-044-G | RES,49.9 Ohm,+/-1%,1/16W,G,SMD0402 | TA-I TECHNOLOGY CO., LTD. | RM04FTN49R9 | G | PWA BOM
3 | R22,R23,R26,R32,R38,R39,R41,R42,R43,R44,R45,R52,R68,R88,R89,R299,R300,R301,R302,R342,R384,R385,R388,R389,R390,R394,R399,R401,R403,R404,R411,R412,R413,R441,R442,R465,R466,R468,R469,R472,R475,R476,R954,R1029,R1031,R1032,R1033,R1034,R1035,R1041,R1042,R1043,R1044,R1047,R1048,R1050,R1051,R1054,R1055,R1059,R1060,R1063,R1064,R1067,R1068,R1127,R1128,R1139,R1141,R1225,R1227,R1229,R1234,R1239,R1336,R1337,R1466,R1468,R1524,R1525,R1553,R1823 |  | 61010KJ00-017-G | RES,3.3KOhm,+/-5%,1/16W,G,SMD0402 | KOA SPEER ELECTRONICS, INC. | RK73B1ETTP332J | G | PWA BOM
|  | NO | 61010KJ00-024-G | RES,3.3KOhm,+/-5%,1/16W,G,SMD0402 | PANASONIC INDUSTRIAL CO.,LTD. | ERJ2GEJ332X | G | PWA BOM
|  | ADD | 61010KJ00-044-G | RES,3.3KOhm,+/-5%,1/16W,G,SMD0402 | TA-I TECHNOLOGY CO., LTD. | RM04JTN332 | G | PWA BOM
|  | ADD | 61010KJ00-011-G | RES,3.3KOhm,+/-5%,1/16W,G,SMD0402 | YAGEO CORPORATION COMPONENT | RC0402JR-073K3L | G | PWA BOM
4 | R27,R28,R54,R55,R56,R57,R58,R59,R417,R418,R419,R420 |  | 610115E00-017-G | RES,1.2KOhm,+/-5%,1/16W,G,SMD0402 | KOA SPEER ELECTRONICS, INC. | RK73B1ETTP122J | G | PWA BOM
|  | NO | 610115E00-024-G | RES,1.2KOhm,+/-5%,1/16W,G,SMD0402 | PANASONIC INDUSTRIAL CO.,LTD. | ERJ2GEJ122X | G | PWA BOM
|  | ADD | 610115E00-011-G | RES,1.2KOhm,+/-5%,1/16W,G,SMD0402 | YAGEO CORPORATION COMPONENT | RC0402JR-071K2L | G | PWA BOM
|  | ADD | 610115E00-044-G | RES,1.2KOhm,+/-5%,1/16W,G,SMD0402 | TA-I TECHNOLOGY CO., LTD. | RM04JTN122 | G | PWA BOM
5 | R78 |  | 610115T00-017-G | RES,40.2KOhm,+/-1%,1/16W,G,SMD0402 | KOA SPEER ELECTRONICS, INC. | RK73H1ETTP4022F | G | PWA BOM
|  | NO | 610115T00-029-G | RES,40.2KOhm,+/-1%,1/16W,G,SMD0402 | VISHAY ENTER TECHNO LOGY.INC | CRCW040240K2FKEDC | G | PWA BOM
|  | ADD | 610115T00-011-G | RES,40.2KOhm,+/-1%,1/16W,G,SMD0402 | YAGEO CORPORATION COMPONENT | RC0402FR-0740K2L | G | PWA BOM
|  | ADD | 610115T00-044-G | RES,40.2KOhm,+/-1%,1/16W,G,SMD0402 | TA-I TECHNOLOGY CO., LTD. | RM04FTN4022 | G | PWA BOM
6 | R97,R98,R447,R452,R454 |  | 610112W00-017-G | RES,2KOhm,+/-5%,1/16W,G,SMD0402 | KOA SPEER ELECTRONICS, INC. | RK73B1ETTP202J | G | PWA BOM
|  | NO | 610112W00-024-G | RES,2KOhm,+/-5%,1/16W,G,SMD0402 | PANASONIC INDUSTRIAL CO.,LTD. | ERJ2GEJ202X | G | PWA BOM
|  | ADD | 610112W00-011-G | RES,2KOhm,+/-5%,1/16W,G,SMD0402 | YAGEO CORPORATION COMPONENT | RC0402JR-072KL | G | PWA BOM
|  | ADD | 610112W00-044-G | RES,2KOhm,+/-5%,1/16W,G,SMD0402 | TA-I TECHNOLOGY CO., LTD. | RM04JTN202 | G | PWA BOM
7 | R108,R109,R463,R464 |  | 61010DL01-017-G | RES,0 Ohm,+/-5%,1/8W,G,SMD0805 | KOA SPEER ELECTRONICS, INC. | RK73Z2ATTD | G | PWA BOM
|  | NO | 61010DL00-024-G | RES,0 Ohm,+/-5%,1/8W,G,SMD0805 | PANASONIC INDUSTRIAL CO.,LTD. | ERJ6GEY0R00V | G | PWA BOM
|  | ADD | 61010DL00-011-G | RES,0 Ohm,+/-5%,1/8W,G,SMD0805 | YAGEO CORPORATION COMPONENT | RC0805JR-070RL | G | PWA BOM
|  | ADD | 61010DL00-044-G | RES,0 Ohm,+/-5%,1/8W,G,SMD0805 | TA-I TECHNOLOGY CO., LTD. | RM10JTN0 | G | PWA BOM
8 | R132,R137,R141,R143,R152,R158,R162,R167,R173,R179,R183,R188,R194,R200,R204,R209,R216,R221,R225,R227,R237,R239,R246,R251,R257,R263,R267,R272,R278,R284,R288,R290,R487,R492,R496,R498,R507,R513,R517,R522,R528,R531,R538,R543,R549,R555,R559,R564,R571,R576,R580,R582,R592,R597,R601,R606,R613,R620,R622,R627,R633,R639,R643,R648,R934 |  | 610102E00-017-G | RES,100 Ohm,+/-5%,1/16W,G,SMD0402 | KOA SPEER ELECTRONICS, INC. | RK73B1ETTP101J | G | PWA BOM
|  | NO | 610102E00-029-G | RES,100 Ohm,+/-5%,1/16W,G,SMD0402 | VISHAY ENTER TECHNO LOGY.INC | CRCW0402100RJNED | G | PWA BOM
|  | ADD | 610102E00-011-G | RES,100 Ohm,+/-5%,1/16W,G,SMD0402 | YAGEO CORPORATION COMPONENT | RC0402JR-07100RL | G | PWA BOM
|  | ADD | 610102E00-044-G | RES,100 Ohm,+/-5%,1/16W,G,SMD0402 | TA-I TECHNOLOGY CO., LTD. | RM04JTN101 | G | PWA BOM
9 | R297,R298,R304,R1069,R1070,R1342,R1343 |  | 610107B00-017-G | RES,4.7KOhm,+/-5%,1/16W,G,SMD0402 | KOA SPEER ELECTRONICS, INC. | RK73B1ETTP472J | G | PWA BOM
|  | NO | 610107B00-024-G | RES,4.7KOhm,+/-5%,1/16W,G,SMD0402 | PANASONIC INDUSTRIAL CO.,LTD. | ERJ2GEJ472X | G | PWA BOM
|  | NO | 610107B00-029-G | RES,4.7KOhm,+/-5%,1/16W,G,SMD0402 | VISHAY ENTER TECHNO LOGY.INC | CRCW04024K70JNED | G | PWA BOM
|  | ADD | 610107B00-011-G | RES,4.7KOhm,+/-5%,1/16W,G,SMD0402 | YAGEO CORPORATION COMPONENT | RC0402JR-074K7L | G | PWA BOM
|  | ADD | 610107B00-044-G | RES,4.7KOhm,+/-5%,1/16W,G,SMD0402 | TA-I TECHNOLOGY CO., LTD. | RM04JTN472 | G | PWA BOM
10 | R307 |  | 610112U00-017-G | RES,499 Ohm,+/-1%,1/16W,G,SMD0402 | KOA SPEER ELECTRONICS, INC. | RK73H1ETTP4990F | G | PWA BOM
|  | NO | 610112U00-024-G | RES,499 Ohm,+/-1%,1/16W,G,SMD0402 | PANASONIC INDUSTRIAL CO.,LTD. | ERJ2RKF4990X | G | PWA BOM
|  | ADD | 610112U00-011-G | RES,499 Ohm,+/-1%,1/16W,G,SMD0402 | YAGEO CORPORATION COMPONENT | RC0402FR-07499RL | G | PWA BOM
|  | ADD | 610112U00-044-G | RES,499 Ohm,+/-1%,1/16W,G,SMD0402 | TA-I TECHNOLOGY CO., LTD. | RM04FTN4990 | G | PWA BOM
11 | R310,R990 |  | 610107C00-017-G | RES,10KOhm,+/-5%,1/16W,G,SMD0402 | KOA SPEER ELECTRONICS, INC. | RK73B1ETTP103J | G | PWA BOM
|  | NO | 610107C00-024-G | RES,10KOhm,+/-5%,1/16W,G,SMD0402 | PANASONIC INDUSTRIAL CO.,LTD. | ERJ2GEJ103X | G | PWA BOM
|  | NO | 610107C00-029-G | RES,10KOhm,+/-5%,1/16W,G,SMD0402 | VISHAY ENTER TECHNO LOGY.INC | CRCW040210K0JNED | G | PWA BOM
|  | ADD | 610107C00-011-G | RES,10KOhm,+/-5%,1/16W,G,SMD0402 | YAGEO CORPORATION COMPONENT | RC0402JR-0710KL | G | PWA BOM
|  | ADD | 610107C00-044-G | RES,10KOhm,+/-5%,1/16W,G,SMD0402 | TA-I TECHNOLOGY CO., LTD. | RM04JTN103 | G | PWA BOM
12 | R329 |  | 610118G00-017-G | RES,90.9KOhm,+/-1%,1/16W,G,SMD0402 | KOA SPEER ELECTRONICS, INC. | RK73H1ETTP9092F | G | PWA BOM
|  | NO | 610118G00-024-G | RES,90.9KOhm,+/-1%,1/16W,G,SMD0402 | PANASONIC INDUSTRIAL CO.,LTD. | ERJ2RKF9092X | G | PWA BOM
|  | ADD | 610118G00-011-G | RES,90.9KOhm,+/-1%,1/16W,G,SMD0402 | YAGEO CORPORATION COMPONENT | RC0402FR-0790K9L | G | PWA BOM
|  | ADD | 610118G00-044-G | RES,90.9KOhm,+/-1%,1/16W,G,SMD0402 | TA-I TECHNOLOGY CO., LTD. | RM04FTN9092 | G | PWA BOM
13 | R332,R333,R334,R335,R336,R337,R338,R339,R340,R341,R343,R344,R345 |  | 610116J00-017-G | RES,1.21KOhm,+/-1%,1/16W,G,SMD0402 | KOA SPEER ELECTRONICS, INC. | RK73H1ETTP1211F | G | PWA BOM
|  | NO | 610116J00-024-G | RES,1.21KOhm,+/-1%,1/16W,G,SMD0402 | PANASONIC INDUSTRIAL CO.,LTD. | ERJ2RKF1211X | G | PWA BOM
|  | NO | 610116J00-029-G | RES,1.21KOhm,+/-1%,1/16W,G,SMD0402 | VISHAY ENTER TECHNO LOGY.INC | CRCW04021K21FKED | G | PWA BOM
|  | ADD | 610116J00-011-G | RES,1.21KOhm,+/-1%,1/16W,G,SMD040 | YAGEO CORPORATION COMPONENT | RC0402FR-071K21L | G | PWA BOM
|  | ADD | 610116J00-044-G | RES,1.21KOhm,+/-1%,1/16W,G,SMD0402 | TA-I TECHNOLOGY CO., LTD. | RM04FTN1211 | G | PWA BOM
14 | R346 |  | 610114W00-017-G | RES,3.01KOhm,+/-1%,1/16W,G,SMD0402 | KOA SPEER ELECTRONICS, INC. | RK73H1ETTP3011F | G | PWA BOM
|  | NO | 610114W00-029-G | RES,3.01KOhm,+/-1%,1/16W,G,SMD0402 | VISHAY ENTER TECHNO LOGY.INC | CRCW04023K01FKED | G | PWA BOM
|  | ADD | 610114W00-011-G | RES,3.01KOhm,+/-1%,1/16W,G,SMD0402 | YAGEO CORPORATION COMPONENT | RC0402FR-073K01L | G | PWA BOM
|  | ADD | 610114W00-044-G | RES,3.01KOhm,+/-1%,1/16W,G,SMD0402 | TA-I TECHNOLOGY CO., LTD. | RM04FTN3011 | G | PWA BOM
15 | R349 |  | 61010L600-017-G | RES,11KOhm,+/-1%,1/16W,G,SMD0402 | KOA SPEER ELECTRONICS, INC. | RK73H1ETTP1102F | G | PWA BOM
|  | NO | 61010L600-024-G | RES,11KOhm,+/-1%,1/16W,G,SMD0402 | PANASONIC INDUSTRIAL CO.,LTD. | ERJ2RKF1102X | G | PWA BOM
|  | NO | 61010L600-029-G | RES,11KOhm,+/-1%,1/16W,G,SMD0402 | VISHAY ENTER TECHNO LOGY.INC | CRCW040211K0FKEDC | G | PWA BOM
|  | ADD | 61010L600-011-G | RES,11KOhm,+/-1%,1/16W,G,SMD0402 | YAGEO CORPORATION COMPONENT | RC0402FR-0711KL | G | PWA BOM
|  | ADD | 61010L600-044-G | RES,11KOhm,+/-1%,1/16W,G,SMD0402 | TA-I TECHNOLOGY CO., LTD. | RM04FTN1102 | G | PWA BOM
16 | R738,R1111 |  | 61011B000-017-G | RES,1.5KOhm,+/-1%,1/16W,G,SMD0402 | KOA SPEER ELECTRONICS, INC. | RK73H1ETTP1501F | G | PWA BOM
|  | NO | 61011B000-024-G | RES,1.5KOhm,+/-1%,1/16W,G,SMD0402 | PANASONIC INDUSTRIAL CO.,LTD. | ERJ2RKF1501X | G | PWA BOM
|  | ADD | 61011B000-011-G | RES,1.5KOhm,+/-1%,1/16W,G,SMD0402 | YAGEO CORPORATION COMPONENT | RC0402FR-071K5L | G | PWA BOM
|  | ADD | 61011B000-044-G | RES,1.5KOhm,+/-1%,1/16W,G,SMD0402 | TA-I TECHNOLOGY CO., LTD. | RM04FTN1501 | G | PWA BOM
17 | R739,R741,R742,R743,R749,R936,R937,R993,R994,R995,R996,R997 |  | 610101V00-017-G | RES,22 Ohm,+/-5%,1/16W,G,SMD0402 | KOA SPEER ELECTRONICS, INC. | RK73B1ETTP220J | G | PWA BOM
|  | NO | 610101V00-024-G | RES,22 Ohm,+/-5%,1/16W,G,SMD0402 | PANASONIC INDUSTRIAL CO.,LTD. | ERJ2GEJ220X | G | PWA BOM
|  | ADD | 610101V00-011-G | RES,22 Ohm,+/-5%,1/16W,G,SMD0402 | YAGEO CORPORATION COMPONENT | RC0402JR-0722RL | G | PWA BOM
|  | ADD | 610101V00-044-G | RES,22 Ohm,+/-5%,1/16W,G,SMD0402 | TA-I TECHNOLOGY CO., LTD. | RM04JTN220 | G | PWA BOM
18 | R753 |  | 610112L00-017-G | RES,1.24KOhm,+/-1%,1/16W,G,SMD0402 | KOA SPEER ELECTRONICS, INC. | RK73H1ETTP1241F | G | PWA BOM
|  | NO | 610112L00-029-G | RES,1.24KOhm,+/-1%,1/16W,G,SMD0402 | VISHAY ENTER TECHNO LOGY.INC | CRCW04021K24FKED | G | PWA BOM
|  | NO | 610112L00-024-G | RES,1.24KOhm,+/-1%,1/16W,G,SMD0402 | PANASONIC INDUSTRIAL CO.,LTD. | ERJ2RKF1241X | G | PWA BOM
|  | ADD | 610112L00-011-G | RES,1.24KOhm,+/-1%,1/16W,G,SMD0402 | YAGEO CORPORATION COMPONENT | RC0402FR-071K24L | G | PWA BOM
|  | ADD | 610112L00-044-G | RES,1.24KOhm,+/-1%,1/16W,G,SMD0402 | TA-I TECHNOLOGY CO., LTD. | RM04FTN1241 | G | PWA BOM
19 | R792,R793,R794,R796,R797,R799 |  | 610115J00-017-G | RES,33 Ohm,+/-1%,1/16W,G,SMD0402 | KOA SPEER ELECTRONICS, INC. | RK73H1ETTP33R0F | G | PWA BOM
|  | NO | 610115J00-024-G | RES,33 Ohm,+/-1%,1/16W,G,SMD0402 | PANASONIC INDUSTRIAL CO.,LTD. | ERJ2RKF33R0X | G | PWA BOM
|  | ADD | 610115J00-011-G | RES,33 Ohm,+/-1%,1/16W,G,SMD0402 | YAGEO CORPORATION COMPONENT | RC0402FR-0733RL | G | PWA BOM
|  | ADD | 610115J00-044-G | RES,33 Ohm,+/-1%,1/16W,G,SMD0402 | TA-I TECHNOLOGY CO., LTD. | RM04FTN33R0 | G | PWA BOM
20 | R815,R816,R818,R1015,R1161,R1163,R1171,R1173,R1183,R1189,R1196,R1202,R1206,R1209,R1226,R1307,R1314,R1315,R1316,R1317,R1318,R1319,R1320,R1502 |  | 61011H500-017-G | RES,22 Ohm,+/-1%,1/16W,G,SMD0402 | KOA SPEER ELECTRONICS, INC. | RK73H1ETTP22R0F | G | PWA BOM
|  | NO | 61011H500-024-G | RES,22 Ohm,+/-1%,1/16W,G,SMD0402 | PANASONIC INDUSTRIAL CO.,LTD. | ERJ2RKF22R0X | G | PWA BOM
|  | ADD | 61011H500-011-G | RES,22 Ohm,+/-1%,1/16W,G,SMD0402 | YAGEO CORPORATION COMPONENT | RC0402FR-0722RL | G | PWA BOM
|  | ADD | 61011H500-044-G | RES,22 Ohm,+/-1%,1/16W,G,SMD0402 | TA-I TECHNOLOGY CO., LTD. | RM04FTN22R0 | G | PWA BOM
21 | R831,R832,R833,R834,R1345,R1347,R1494 |  | 61011H100-017-G | RES,220 Ohm,+/-1%,1/16W,G,SMD0402 | KOA SPEER ELECTRONICS, INC. | RK73H1ETTP2200F | G | PWA BOM
|  | NO | 61011H100-024-G | RES,220 Ohm,+/-1%,1/16W,G,SMD0402 | PANASONIC INDUSTRIAL CO.,LTD. | ERJ2RKF2200X | G | PWA BOM
|  | NO | 61011H100-029-G | RES,220 Ohm,+/-1%,1/16W,G,SMD0402 | VISHAY ENTER TECHNO LOGY.INC | CRCW0402220RFKEDC | G | PWA BOM
|  | ADD | 61011H100-011-G | RES,220 Ohm,+/-1%,1/16W,G,SMD0402 | YAGEO CORPORATION COMPONENT | RC0402FR-07220RL | G | PWA BOM
22 | R886 |  | 61011KH00-017-G | RES,240 Ohm,+/-5%,1/16W,G,SMD0402 | KOA SPEER ELECTRONICS, INC. | RK73B1ETTP241J | G | PWA BOM
|  | NO | 61011KH00-024-G | RES,240 Ohm,+/-5%,1/16W,G,SMD0402 | PANASONIC INDUSTRIAL CO.,LTD. | ERJ2GEJ241X | G | PWA BOM
|  | ADD | 61011KH00-011-G | RES,240 Ohm,+/-5%,1/16W,G,SMD0402 | YAGEO CORPORATION COMPONENT | RC0402JR-07240RL | G | PWA BOM
|  | ADD | 61011KH00-044-G | RES,240 Ohm,+/-5%,1/16W,G,SMD0402 | TA-I TECHNOLOGY CO., LTD. | RM04JTN241 | G | PWA BOM
23 | R925,R927,R929 |  | 610102600-017-G | RES,56 Ohm,+/-1%,1/16W,G,SMD0402 | KOA SPEER ELECTRONICS, INC. | RK73H1ETTP56R0F | G | PWA BOM
|  | NO | 610102600-024-G | RES,56 Ohm,+/-1%,1/16W,G,SMD0402 | PANASONIC INDUSTRIAL CO.,LTD. | ERJ2RKF56R0X | G | PWA BOM
|  | ADD | 610102600-011-G | RES,56 Ohm,+/-1%,1/16W,G,SMD0402 | YAGEO CORPORATION COMPONENT | RC0402FR-0756RL | G | PWA BOM
|  | ADD | 610102600-044-G | RES,56 Ohm,+/-1%,1/16W,G,SMD0402 | TA-I TECHNOLOGY CO., LTD. | RM04FTN56R0 | G | PWA BOM
24 | R960,R1323,R1325,R1327,R1328,R1412,R1413,R1414,R1416,R1417,R1418,R1422,R1423,R1424,R1425,R1426,R1427,R1428,R1505,R1506,R1516,R1517,R1518,R1523,R1783 |  | 610114U00-017-G | RES,3.3KOhm,+/-1%,1/16W,G,SMD0402 | KOA SPEER ELECTRONICS, INC. | RK73H1ETTP3301F | G | PWA BOM
|  | NO | 610114U00-024-G | RES,3.3KOhm,+/-1%,1/16W,G,SMD0402 | PANASONIC INDUSTRIAL CO.,LTD. | ERJ2RKF3301X | G | PWA BOM
|  | ADD | 610114U00-011-G | RES,3.3KOhm,+/-1%,1/16W,G,SMD0402 | YAGEO CORPORATION COMPONENT | RC0402FR-073K3L | G | PWA BOM
|  | ADD | 610114U00-044-G | RES,3.3KOhm,+/-1%,1/16W,G,SMD0402 | TA-I TECHNOLOGY CO., LTD. | RM04FTN3301 | G | PWA BOM
25 | R971 |  | 61010A000-017-G | RES,8.2KOhm,+/-5%,1/16W,G,SMD0402 | KOA SPEER ELECTRONICS, INC. | RK73B1ETTP822J | G | PWA BOM
|  | NO | 61010A000-024-G | RES,8.2KOhm,+/-5%,1/16W,G,SMD0402 | PANASONIC INDUSTRIAL CO.,LTD. | ERJ2GEJ822X | G | PWA BOM
|  | ADD | 61010A000-011-G | RES,8.2KOhm,+/-5%,1/16W,G,SMD0402 | YAGEO CORPORATION COMPONENT | RC0402JR-078K2L | G | PWA BOM
|  | ADD | 61010A000-044-G | RES,8.2KOhm,+/-5%,1/16W,G,SMD0402 | TA-I TECHNOLOGY CO., LTD. | RM04JTN822 | G | PWA BOM
26 | R1000,R1002 |  | 610118100-017-G | RES,1.4KOhm,+/-1%,1/16W,G,SMD0402 | KOA SPEER ELECTRONICS, INC. | RK73H1ETTP1401F | G | PWA BOM
|  | NO | 610118100-024-G | RES,1.4KOhm,+/-1%,1/16W,G,SMD0402 | PANASONIC INDUSTRIAL CO.,LTD. | ERJ2RKF1401X | G | PWA BOM
|  | ADD | 610118100-011-G | RES,1.4KOhm,+/-1%,1/16W,G,SMD0402 | YAGEO CORPORATION COMPONENT | RC0402FR-071K4L | G | PWA BOM
|  | ADD | 610118100-044-G | RES,1.4KOhm,+/-1%,1/16W,G,SMD0402 | TA-I TECHNOLOGY CO., LTD. | RM04FTN1401 | G | PWA BOM
27 | R1026 |  | 610114R00-017-G | RES,49.9KOhm,+/-1%,1/16W,G,SMD0402 | KOA SPEER ELECTRONICS, INC. | RK73H1ETTP4992F | G | PWA BOM
|  | NO | 610114R00-029-G | RES,49.9KOhm,+/-1%,1/16W,G,SMD0402 | VISHAY ENTER TECHNO LOGY.INC | CRCW040249K9FKED | G | PWA BOM
|  | ADD | 610114R00-011-G | RES,49.9KOhm,+/-1%,1/16W,G,SMD0402 | YAGEO CORPORATION COMPONENT | RC0402FR-0749K9L | G | PWA BOM
|  | ADD | 610114R00-044-G | RES,49.9KOhm,+/-1%,1/16W,G,SMD0402 | TA-I TECHNOLOGY CO., LTD. | RM04FTN4992 | G | PWA BOM
28 | R1027 |  | 610115W00-017-G | RES,18KOhm,+/-1%,1/16W,G,SMD0402 | KOA SPEER ELECTRONICS, INC. | RK73H1ETTP1802F | G | PWA BOM
|  | NO | 610115W00-024-G | RES,18KOhm,+/-1%,1/16W,G,SMD0402 | PANASONIC INDUSTRIAL CO.,LTD. | ERJ2RKF1802X | G | PWA BOM
|  | ADD | 610115W00-011-G | RES,18KOhm,+/-1%,1/16W,G,SMD0402 | YAGEO CORPORATION COMPONENT | RC0402FR-0718KL | G | PWA BOM
|  | ADD | 610115W00-044-G | RES,18KOhm,+/-1%,1/16W,G,SMD0402 | TA-I TECHNOLOGY CO., LTD. | RM04FTN1802 | G | PWA BOM
29 | R1147 |  | 610112800-017-G | RES,6.04KOhm,+/-1%,1/16W,G,SMD0402 | KOA SPEER ELECTRONICS, INC. | RK73H1ETTP6041F | G | PWA BOM
|  | NO | 610112800-029-G | RES,6.04KOhm,+/-1%,1/16W,G,SMD0402 | VISHAY ENTER TECHNO LOGY.INC | CRCW04026K04FKED | G | PWA BOM
|  | ADD | 610112800-011-G | RES,6.04KOhm,+/-1%,1/16W,G,SMD0402 | YAGEO CORPORATION COMPONENT | RC0402FR-076K04L | G | PWA BOM
|  | ADD | 610112800-044-G | RES,6.04KOhm,+/-1%,1/16W,G,SMD0402 | TA-I TECHNOLOGY CO., LTD. | RM04FTN6041 | G | PWA BOM
30 | R1251,R1252,R1253,R1254,R1395,R1398 |  | 610103300-017-G | RES,100KOhm,+/-5%,1/16W,G,SMD0402 | KOA SPEER ELECTRONICS, INC. | RK73B1ETTP104J | G | PWA BOM
|  | NO | 610103300-029-G | RES,100KOhm,+/-5%,1/16W,G,SMD0402 | VISHAY ENTER TECHNO LOGY.INC | CRCW0402100KJNED | G | PWA BOM
|  | ADD | 610103300-011-G | RES,100KOhm,+/-5%,1/16W,G,SMD0402 | YAGEO CORPORATION COMPONENT | RC0402JR-07100KL | G | PWA BOM
|  | ADD | 610103300-044-G | RES,100KOhm,+/-5%,1/16W,G,SMD0402 | TA-I TECHNOLOGY CO., LTD. | RM04JTN104 | G | PWA BOM
31 | R1280 |  | 610112N00-017-G | RES,130 Ohm,+/-1%,1/16W,G,SMD0402 | KOA SPEER ELECTRONICS, INC. | RK73H1ETTP1300F | G | PWA BOM
|  | NO | 610112N00-029-G | RES,130 Ohm,+/-1%,1/16W,G,SMD0402 | VISHAY ENTER TECHNO LOGY.INC | CRCW0402130RFKED | G | PWA BOM
|  | NO | 610112N00-024-G | RES,130 Ohm,+/-1%,1/16W,G,SMD0402 | PANASONIC INDUSTRIAL CO.,LTD. | ERJ2RKF1300X | G | PWA BOM
|  | ADD | 610112N00-011-G | RES,130 Ohm,+/-1%,1/16W,G,SMD0402 | YAGEO CORPORATION COMPONENT | RC0402FR-07130RL | G | PWA BOM
|  | ADD | 610112N00-044-G | RES,130 Ohm,+/-1%,1/16W,G,SMD0402 | TA-I TECHNOLOGY CO., LTD. | RM04FTN1300 | G | PWA BOM
32 | R1298 |  | 61010AC00-017-G | RES,2.2 Ohm,+/-1%,1/10W,G,SMD0603 | KOA SPEER ELECTRONICS, INC. | RK73H1JTTD2R20F | G | PWA BOM
|  | NO | 61010AC00-024-G | RES,2.2 Ohm,+/-1%,1/10W,G,SMD0603 | PANASONIC INDUSTRIAL CO.,LTD. | ERJ3RQF2R2V | G | PWA BOM
|  | ADD | 61010AC00-011-G | RES,2.2 Ohm,+/-1%,1/10W,G,SMD0603 | YAGEO CORPORATION COMPONENT | RC0603FR-072R2L | G | PWA BOM
|  | ADD | 61010AC00-044-G | RES,2.2 Ohm,+/-1%,1/10W,G,SMD0603 | TA-I TECHNOLOGY CO., LTD. | RM06FTN2R20 | G | PWA BOM
33 | R1492 |  | 610118800-017-G | RES,499KOhm,+/-1%,1/8W,G,SMD0805 | KOA SPEER ELECTRONICS, INC. | RK73H2ATTD4993F | G | PWA BOM
|  | NO | 610118800-024-G | RES,499KOhm,+/-1%,1/8W,G,SMD0805 | PANASONIC INDUSTRIAL CO.,LTD. | ERJ6ENF4993V | G | PWA BOM
|  | ADD | RC0805FR-07499KL | RES,499KOhm,+/-1%,1/8W,G,SMD0805 | YAGEO CORPORATION COMPONENT | RC0805FR-07499KL | G | PWA BOM
34 | R1493,R1847 |  | 61011LF00-017-G | RES,499KOhm,+/-1%,1/16W,G,SMD0402 | KOA SPEER ELECTRONICS, INC. | RK73H1ETTP4993F | G | PWA BOM
|  | NO | 61011LF00-024-G | RES,499KOhm,+/-1%,1/16W,G,SMD0402 | PANASONIC INDUSTRIAL CO.,LTD. | ERJ2RKF4993X | G | PWA BOM
|  | ADD | 61011LF00-011-G | RES,499KOhm,+/-1%,1/16W,G,SMD0402 | YAGEO CORPORATION COMPONENT | RC0402FR-07499KL | G | PWA BOM
|  | ADD | 61011LF00-044-G | RES,499KOhm,+/-1%,1/16W,G,SMD0402 | TA-I TECHNOLOGY CO., LTD. | RM04FTN4993 | G | PWA BOM
35 | R1754 |  | 61011HC00-017-G | RES,2.7KOhm,+/-1%,1/16W,G,SMD0402 | KOA SPEER ELECTRONICS, INC. | RK73H1ETTP2701F | G | PWA BOM
|  | NO | 61011HC00-029-G | RES,2.7KOhm,+/-1%,1/16W,G,SMD0402 | VISHAY ENTER TECHNO LOGY.INC | CRCW04022K70FKED | G | PWA BOM
|  | NO | 61011HC00-024-G | RES,2.7KOhm,+/-1%,1/16W,G,SMD0402 | PANASONIC INDUSTRIAL CO.,LTD. | ERJ2RKF2701X | G | PWA BOM
|  | ADD | 61011HC00-011-G | RES,2.7KOhm,+/-1%,1/16W,G,SMD0402 | YAGEO CORPORATION COMPONENT | RC0402FR-072K7L | G | PWA BOM
|  | ADD | 61011HC00-044-G | RES,2.7KOhm,+/-1%,1/16W,G,SMD0402 | TA-I TECHNOLOGY CO., LTD. | RM04FTN2701 | G | PWA BOM
36 | R1769,R1770 |  | 610130300-017-G | RES,60.4 Ohm,+/-1%,1/20W,G,SMD0201 | KOA SPEER ELECTRONICS, INC. | RK73H1HTTC60R4F | G | PWA BOM
|  | NO | 610130300-024-G | RES,60.4 Ohm,+/-1%,1/20W,G,SMD0201 | PANASONIC INDUSTRIAL CO.,LTD. | ERJ1GNF60R4C | G | PWA BOM
|  | NO | 610130300-029-G | RES,60.4 Ohm,+/-1%,1/20W,G,SMD0201 | VISHAY ENTER TECHNO LOGY.INC | CRCW020160R4FKED | G | PWA BOM
|  | ADD | 610130300-011-G | RES,60.4 Ohm,+/-1%,1/20W,G,SMD0201 | YAGEO CORPORATION COMPONENT | RC0201FR-0760R4L | G | PWA BOM
OOOOOOOOOOOOOOOOOOOOOOOOOOOOOOOOOOOOOOOOOOOOOOOOOOOOOOOOOOOOOOOOOOOOOOOOOOOOOOOOOOOOOOOOOO | OOOOOOOOOOOOOOOOOOOOOOOOOOOOOOOOOOOOOOOOOOOOOOOOOOOOOOOOOOOOOOOOOOOOOOOOOOOOOOOOOOOOOOOOOO | OOOOOOOOOOOOOOOOOOOOOOOOOOOOOOOOOOOOOOOOOOOOOOOOOOOOOOOOOOOOOOOOOOOOOOOOOOOOOOOOOOOOOOOOOO | OOOOOOOOOOOOOOOOOOOOOOOOOOOOOOOOOOOOOOOOOOOOOOOOOOOOOOOOOOOOOOOOOOOOOOOOOOOOOOOOOOOOOOOOOO | OOOOOOOOOOOOOOOOOOOOOOOOOOOOOOOOOOOOOOOOOOOOOOOOOOOOOOOOOOOOOOOOOOOOOOOOOOOOOOOOOOOOOOOOOO | OOOOOOOOOOOOOOOOOOOOOOOOOOOOOOOOOOOOOOOOOOOOOOOOOOOOOOOOOOOOOOOOOOOOOOOOOOOOOOOOOOOOOOOOOO | OOOOOOOOOOOOOOOOOOOOOOOOOOOOOOOOOOOOOOOOOOOOOOOOOOOOOOOOOOOOOOOOOOOOOOOOOOOOOOOOOOOOOOOOOO | OOOOOOOOOOOOOOOOOOOOOOOOOOOOOOOOOOOOOOOOOOOOOOOOOOOOOOOOOOOOOOOOOOOOOOOOOOOOOOOOOOOOOOOOOO | OOOOOOOOOOOOOOOOOOOOOOOOOOOOOOOOOOOOOOOOOOOOOOOOOOOOOOOOOOOOOOOOOOOOOOOOOOOOOOOOOOOOOOOOOO | OOOOOOOOOOOOOOOOOOOOOOOOOOOOOOOOOOOOOOOOOOOOOOOOOOOOOOOOOOOOOOOOOOOOOOOOOOOOOOOOOOOOOOOOOO
Master Materials Change
Item | Foxconn P/N | Orig._Usage | New_Usage | Part Description | Manufacturer Full Name | Manufacturer P/N | RoHS | Location | Sheet
1 | 61011PE00-017-G | 2 | 1 | RES,8.87KOhm,+/-1%,1/16W,G,SMD0402 | KOA SPEER ELECTRONICS, INC. | RK73H1ETTP8871F | G | (-)PHAR35 | PWA BOM
| 61011PE00-024-G |  |  | RES,8.87KOhm,+/-1%,1/16W,G,SMD0402 | PANASONIC INDUSTRIAL CO.,LTD. | ERJ2RKF8871X |  |  | PWA BOM
| 61011PE00-029-G |  |  | RES,8.87KOhm,+/-1%,1/16W,G,SMD0402 | VISHAY ENTER TECHNO LOGY.INC | CRCW04028K87FKEDC |  |  | PWA BOM
2 | 610113D00-017-G | 0 | 1 | RES,10.5KOhm,+/-1%,1/16W,G,SMD0402 | KOA SPEER ELECTRONICS, INC. | RK73H1ETTP1052F | G | (+)PHAR35 | PWA BOM
OOOOOOOOOOOOOOOOOOOOOOOOOOOOOOOOOOOOOOOOOOOOOOOOOOOOOOOOOOOOOOOOOOOOOOOOOOOOOOOOOOOOOOOOOO | OOOOOOOOOOOOOOOOOOOOOOOOOOOOOOOOOOOOOOOOOOOOOOOOOOOOOOOOOOOOOOOOOOOOOOOOOOOOOOOOOOOOOOOOOO | OOOOOOOOOOOOOOOOOOOOOOOOOOOOOOOOOOOOOOOOOOOOOOOOOOOOOOOOOOOOOOOOOOOOOOOOOOOOOOOOOOOOOOOOOO | OOOOOOOOOOOOOOOOOOOOOOOOOOOOOOOOOOOOOOOOOOOOOOOOOOOOOOOOOOOOOOOOOOOOOOOOOOOOOOOOOOOOOOOOOO | OOOOOOOOOOOOOOOOOOOOOOOOOOOOOOOOOOOOOOOOOOOOOOOOOOOOOOOOOOOOOOOOOOOOOOOOOOOOOOOOOOOOOOOOOO | OOOOOOOOOOOOOOOOOOOOOOOOOOOOOOOOOOOOOOOOOOOOOOOOOOOOOOOOOOOOOOOOOOOOOOOOOOOOOOOOOOOOOOOOOO | OOOOOOOOOOOOOOOOOOOOOOOOOOOOOOOOOOOOOOOOOOOOOOOOOOOOOOOOOOOOOOOOOOOOOOOOOOOOOOOOOOOOOOOOOO | OOOOOOOOOOOOOOOOOOOOOOOOOOOOOOOOOOOOOOOOOOOOOOOOOOOOOOOOOOOOOOOOOOOOOOOOOOOOOOOOOOOOOOOOOO | OOOOOOOOOOOOOOOOOOOOOOOOOOOOOOOOOOOOOOOOOOOOOOOOOOOOOOOOOOOOOOOOOOOOOOOOOOOOOOOOOOOOOOOOOO | OOOOOOOOOOOOOOOOOOOOOOOOOOOOOOOOOOOOOOOOOOOOOOOOOOOOOOOOOOOOOOOOOOOOOOOOOOOOOOOOOOOOOOOOOO
TLA Parts Change
Item | Foxconn P/N | Qty | Part Description | Manufacturer Full Name | Manufacturer P/N | RoHS | Location | Remark | BOM
BOM Change List Date:Mon Sep 04 10:26:16 CST 2017
New BOM file : E:\barreleye g2\0904\foxbis\zaius 0901.xls
Old BOM file : E:\barreleye g2\0904\foxbis\zaius 0831.xls
##### Add Parts
Item | Location | Qty | Foxconn P/N | Part Description | Manufacturer Full Name | Manufacturer P/N | RoHS | Sheet
##### Remove Parts
Item | Location | Qty | Foxconn P/N | Part Description | Manufacturer Full Name | Manufacturer P/N | RoHS | Sheet
##### Change Parts
Item | Location | Qty | Foxconn P/N | Part Description | Manufacturer Full Name | Manufacturer P/N | RoHS | Sheet | Remark
1 | FL2,FL3,FL5,FL6,FL7,FL8,FL9 | 7 | 720400201-015-G | Filter,Common Mode,90Ohm@100MHz,+/-25%,330mA,G,SMD0805 | MURATA ELEC. NORTH AMERICA | DLW21HN900SQ2L | G | PWA BOM | In New BOM
|  |  | 720400M00-059-G | Common Choke,90 Ohm@100MHz,+/-25%,400mA,G,SMD0805 | TAI-TECH ADVANCED ELECTRONICS CO., LTD. | WCM2012F2SF-900T04 | G | PWA BOM | In New BOM
|  |  | 720400800-016-G | Common Choke,90 Ohm@100MHz,+/-25%,400mA,190mOhm,2L,G,SMD0805 | TDK ELECTRONICS EUROPE GMBH | ACM2012-900-2P-T | G | PWA BOM | In New BOM
| FL2,FL3,FL5,FL6,FL7,FL8,FL9 | 7 | 720400201-015-G | Filter,Common Mode,90Ohm@100MHz,+/-25%,330mA,G,SMD0805 | MURATA ELEC. NORTH AMERICA | DLW21HN900SQ2L | G | PWA BOM | In Old BOM
|  |  | 720400M00-059-G | Common Choke,90 Ohm@100MHz,+/-25%,400mA,G,SMD0805 | TAI-TECH ADVANCED ELECTRONICS CO., LTD. | WCM2012F2SF-900T04 | G | PWA BOM | In Old BOM
|  |  | 720400800-016-G | Common Choke,90 Ohm@100MHz,+/-25%,400mA,190mOhm,2L,G,SMD0805 | TDK ELECTRONICS EUROPE GMBH | ACM2012-900-2P-T | G | PWA BOM | In Old BOM
|  |  | 720400200-129-G | Common Choke,90 Ohm@100MHz,+/-25%,400mA,190mOhm,2L,G,SMD0805 | MAG.LAYERS, SCIENTIFIC-TECHNICS (KUNSHAN) CO., LTD. | MCI-2012-900 | G | PWA BOM | In Old BOM
2 | PBNCE1,PANCE1,PBNCE2,PANCE2,PBECE3,PALCE3,PAFCE3,PAECE3,PBMCE4,PBFCE4,PBECE4,PBACE4,PAMCE4,PALCE4,PAFCE4,PAECE4,PAACE4,PBMCE5,PBFCE5,PBECE5,PBACE5,PAMCE5,PAFCE5,PAECE5,PAACE5,PBMCE6,PBFCE6,PBECE6,PBACE6,PAMCE6,PAFCE6,PAECE6,PAACE6,PBMCE7,PBLCE7,PBFCE7,PBACE7,PAMCE7,PAACE7,PBLCE8,PBACE8,PAACE8,PBACE9,PAACE9,PBACE10,PAACE10,PBACE11,PAACE11,PBACE12,PAACE12 | 50 | 62120ER01-024-G | ECAP,SPEA,470uF,+/-20%,2.5V,105C,G,SMD2816,ESR<=3mOhm | PANASONIC INDUSTRIAL CO.,LTD. | EEFGX0E471R | G | PWA BOM | In New BOM
| PBNCE1,PANCE1,PBNCE2,PANCE2,PBECE3,PALCE3,PAFCE3,PAECE3,PBMCE4,PBFCE4,PBECE4,PBACE4,PAMCE4,PALCE4,PAFCE4,PAECE4,PAACE4,PBMCE5,PBFCE5,PBECE5,PBACE5,PAMCE5,PAFCE5,PAECE5,PAACE5,PBMCE6,PBFCE6,PBECE6,PBACE6,PAMCE6,PAFCE6,PAECE6,PAACE6,PBMCE7,PBLCE7,PBFCE7,PBACE7,PAMCE7,PAACE7,PBLCE8,PBACE8,PAACE8,PBACE9,PAACE9,PBACE10,PAACE10,PBACE11,PAACE11,PBACE12,PAACE12 | 50 | 62120ER01-024-G | ECAP,SPEA,470uF,+/-20%,2.5V,105C,G,SMD2816,ESR<=3mOhm | PANASONIC INDUSTRIAL CO.,LTD. | EEFGX0E471R | G | PWA BOM | In Old BOM
|  |  | 62120ER00-025-G | ECAP,SPEA,Low ESR(LESR),470uF,+/-20%,2.5V,105,3mOhm,SMD2816,G | KEMET ELECTRONICS CORPORATION | A720V477M2R5APE003 | G | PWA BOM | In Old BOM
3 | Q8,PHAQ8,PBMQ11,PBAQ11,PAMQ11,PAAQ11,PBFQ12,PBEQ12,PAFQ12,PAEQ12,Q85,Q86,Q87,Q88,Q89,Q90,Q91,Q92 | 18 | 510100W00-237-G | TRANS N,MMBT3904-7-F,40V,0.2A,G,SOT23-3,SMD | DIODES INEORPORATION | MMBT3904-7-F | G | PWA BOM | In New BOM
|  |  | 510100500-031-G | TRANS N,PMBT3904,40V,0.2A,G,SOT23-3,SMD | NXP SEMICONDUCTORS | PMBT3904 | G | PWA BOM | In New BOM
|  |  | 510101700-185-G | TRANS N,MMBT3904,40V,0.2A,G,SOT23-3,SMD | FAIRCHILD SEMICONDUCTOR CORP | MMBT3904 | G | PWA BOM | In New BOM
| Q8,PHAQ8,PBMQ11,PBAQ11,PAMQ11,PAAQ11,PBFQ12,PBEQ12,PAFQ12,PAEQ12,Q85,Q86,Q87,Q88,Q89,Q90,Q91,Q92 | 18 | 510100W00-237-G | TRANS N,MMBT3904-7-F,40V,0.2A,G,SOT23-3,SMD | DIODES INEORPORATION | MMBT3904-7-F | G | PWA BOM | In Old BOM
|  |  | 510100500-031-G | TRANS N,PMBT3904,40V,0.2A,G,SOT23-3,SMD | NXP SEMICONDUCTORS | PMBT3904 | G | PWA BOM | In Old BOM
|  |  | 510101700-185-G | TRANS N,MMBT3904,40V,0.2A,G,SOT23-3,SMD | FAIRCHILD SEMICONDUCTOR CORP | MMBT3904 | G | PWA BOM | In Old BOM
|  |  | 510100800-223-G | TRANS N,MMBT3904LT1G,40V,0.2A,G,SOT23-3,SMD | ON SEMICONDUCTOR CORP | MMBT3904LT1G | G | PWA BOM | In Old BOM
4 | PCIE1,PCIE5 | 2 | 10061913-102HLF | CONN,PCIE-8X,V/T,Bla,1mm,30u,G,SMD-98 | FCI CONNECTORS HONGKONG LTD. | 10061913-102HLF | G | PWA BOM | In New BOM
| PCIE1,PCIE5 | 2 | 10061913-102HLF | CONN,PCIE-8X,V/T,Bla,1mm,30u,G,SMD-98 | FCI CONNECTORS HONGKONG LTD. | 10061913-102HLF | G | PWA BOM | In Old BOM
|  |  | 340320R00-278-G | CONN,PCIE-8X,V/T,Bla,1mm,30u,G,SMD-98 | TYCO ELECTRONICS CORPORATION | 2041366-4 | G | PWA BOM | In Old BOM
5 | PHAR2 | 1 | 61100DA00-017-G | RES,33KOhm,+/-0.1%,1/16W,G,SMD0402 | KOA SPEER ELECTRONICS, INC. | RN731ETTP3302B25 | G | PWA BOM | In New BOM
|  |  | 61100DA00-011-G | RES,33KOhm,+/-0.1%,1/16W,G,SMD0402 | YAGEO CORPORATION COMPONENT | RT0402BRD0733KL | G | PWA BOM | In New BOM
| PHAR2 | 1 | 61100DA00-017-G | RES,33KOhm,+/-0.1%,1/16W,G,SMD0402 | KOA SPEER ELECTRONICS, INC. | RN731ETTP3302B25 | G | PWA BOM | In Old BOM
|  |  | 61100DA00-011-G | RES,33KOhm,+/-0.1%,1/16W,G,SMD0402 | YAGEO CORPORATION COMPONENT | RT0402BRD0733KL | G | PWA BOM | In Old BOM
|  |  | 611010100-029-G | RES,33KOhm,+/-0.1%,1/10W,G,SMD0402 | VISHAY ENTER TECHNO LOGY.INC | TNPW040233K0BEED | G | PWA BOM | In Old BOM
6 | PSTR19 | 1 | 61100J401-017-G | RES,1.78KOhm,+/-0.1%,1/16W,G,SMD0402 | KOA SPEER ELECTRONICS, INC. | RN73H1ETTP1781B25 | G | PWA BOM | In New BOM
|  |  | 61100J400-024-G | RES,1.78KOhm,+/-0.1%,1/16W,G,SMD0402 | PANASONIC INDUSTRIAL CO.,LTD. | ERA2AEB1781X | G | PWA BOM | In New BOM
| PSTR19 | 1 | 61100J401-017-G | RES,1.78KOhm,+/-0.1%,1/16W,G,SMD0402 | KOA SPEER ELECTRONICS, INC. | RN73H1ETTP1781B25 | G | PWA BOM | In Old BOM
|  |  | 61100J400-024-G | RES,1.78KOhm,+/-0.1%,1/16W,G,SMD0402 | PANASONIC INDUSTRIAL CO.,LTD. | ERA2AEB1781X | G | PWA BOM | In Old BOM
|  |  | 61100J400-029-G | RES,1.78KOhm,+/-0.1%,1/16W,G,SMD0402 | VISHAY ENTER TECHNO LOGY.INC | MCS0402MD1781BE000 | G | PWA BOM | In Old BOM
7 | QN2,QN3 | 2 | 510503B00-223-G | MOS N/N,NTZD3154NT1G,20V,0.54A,550m24.5V,G,SOT563-6,SMD | ON SEMICONDUCTOR CORP | NTZD3154NT1G | G | PWA BOM | In New BOM
|  |  | 51050L500-029-G | MOS,N/N,Si1034CX-T1-GE3,20V,0.61A,G,SC-89-6,SMD | VISHAY ENTER TECHNO LOGY.INC | Si1034CX-T1-GE3 | G | PWA BOM | In New BOM
| QN2,QN3 | 2 | 510503B00-223-G | MOS N/N,NTZD3154NT1G,20V,0.54A,550m24.5V,G,SOT563-6,SMD | ON SEMICONDUCTOR CORP | NTZD3154NT1G | G | PWA BOM | In Old BOM
|  |  | 51050L500-029-G | MOS,N/N,Si1034CX-T1-GE3,20V,0.61A,G,SC-89-6,SMD | VISHAY ENTER TECHNO LOGY.INC | Si1034CX-T1-GE3 | G | PWA BOM | In Old BOM
|  |  | 51050KW00-131-G | MOS N/N,SSM6N36FE,20V,500mA,0.63@5V,G,ES6-6,SMD | TOSHIBA ELECTRONICS ASIA LTD | SSM6N36FE | G | PWA BOM | In Old BOM
8 | R751 | 1 | 61100H601-017-G | RES,2KOhm,+/-0.5%,1/16W,G,SMD0402 | KOA SPEER ELECTRONICS, INC. | RN731ETTP2001D25 | G | PWA BOM | In New BOM
| R751 | 1 | 61100H601-017-G | RES,2KOhm,+/-0.5%,1/16W,G,SMD0402 | KOA SPEER ELECTRONICS, INC. | RN731ETTP2001D25 | G | PWA BOM | In Old BOM
|  |  | 61100YQ00-029-G | RES,2KOhm,+/-0.5%,1/10W,SMD0402,G | VISHAY ENTER TECHNO LOGY.INC | TNPW04022K00DEED | G | PWA BOM | In Old BOM
9 | R961,R962,R963,R964,R965,R967,R968,R969,R970,R975,R976,R977,R978,R985,R986,R988,R989,R992,R1003 | 19 | 61100C600-017-G | RES,1KOhm,+/-0.5%,1/16W,G,SMD0402 | KOA SPEER ELECTRONICS, INC. | RN731ETTP1001D25 | G | PWA BOM | In New BOM
|  |  | 61100C603-024-G | RES,1KOhm,+/-0.5%,1/16W,G,SMD0402 | PANASONIC INDUSTRIAL CO.,LTD. | ERA2AED102X | G | PWA BOM | In New BOM
| R961,R962,R963,R964,R965,R967,R968,R969,R970,R975,R976,R977,R978,R985,R986,R988,R989,R992,R1003 | 19 | 61100C600-017-G | RES,1KOhm,+/-0.5%,1/16W,G,SMD0402 | KOA SPEER ELECTRONICS, INC. | RN731ETTP1001D25 | G | PWA BOM | In Old BOM
|  |  | 61100C603-024-G | RES,1KOhm,+/-0.5%,1/16W,G,SMD0402 | PANASONIC INDUSTRIAL CO.,LTD. | ERA2AED102X | G | PWA BOM | In Old BOM
|  |  | 61100C600-029-G | RES,1KOhm,+/-0.5%,1/16W,G,SMD0402 | VISHAY ENTER TECHNO LOGY.INC | MCS04020D1001DE000 | G | PWA BOM | In Old BOM
10 | U110 | 1 | 330103N00-426-G | IC,Optocoupler,PS2811-1-F3-A,G,SSOP-4,SMD | RENESAS TECHNOLOGY AMERICA INC | PS2811-1-F3-A | G | PWA BOM | In New BOM
|  |  | 330102900-289-G | OPTO-IC,ISOL,LTV-217-G,SSOP,4P,G | LITE-ON TECHNOLOGY CORPORATION | LTV-217-G | G | PWA BOM | In New BOM
| U110 | 1 | 330103N00-426-G | IC,Optocoupler,PS2811-1-F3-A,G,SSOP-4,SMD | RENESAS TECHNOLOGY AMERICA INC | PS2811-1-F3-A | G | PWA BOM | In Old BOM
|  |  | 330102900-289-G | OPTO-IC,ISOL,LTV-217-G,SSOP,4P,G | LITE-ON TECHNOLOGY CORPORATION | LTV-217-G | G | PWA BOM | In Old BOM
|  |  | 330103T00-029-G | IC,Optocoupler,VOS618A-3X001T,G,SSOP-4,SMD | VISHAY ENTER TECHNO LOGY.INC | VOS618A-3X001T | G | PWA BOM | In Old BOM
11 | Y2 | 1 | 71020Q600-16G-G | OSC,50MHz,50ppm,3.3V,G,SMD | SiTime Corporation | SIT1602AC-23-33E-50.000000T | G | PWA BOM | In New BOM
|  |  | 71012DA00-100-G | OSC,50MHz,+/-25ppm,15pF,G,SMD | TXC CORPORATION | 7X50000015 | G | PWA BOM | In New BOM
|  |  | 710216Q00-098-G | OSC,50MHz,+/-50ppm,3.3V,15pF,G,SMD | HARMONY (HELE) | SSW050000I3CHE-ST7R2 | G | PWA BOM | In New BOM
| Y2 | 1 | 71020Q600-16G-G | OSC,50MHz,50ppm,3.3V,G,SMD | SiTime Corporation | SIT1602AC-23-33E-50.000000T | G | PWA BOM | In Old BOM
|  |  | 71012DA00-100-G | OSC,50MHz,+/-25ppm,15pF,G,SMD | TXC CORPORATION | 7X50000015 | G | PWA BOM | In Old BOM
|  |  | 710216Q00-098-G | OSC,50MHz,+/-50ppm,3.3V,15pF,G,SMD | HARMONY (HELE) | SSW050000I3CHE-ST7R2 | G | PWA BOM | In Old BOM
|  |  | 710216P00-873-G | OSC,50MHz,+/-50ppm,3.3V,15pF,G,SMD | KYOCERA ELCO CORPORATION | KC3225K50.0000C1GE00 | G | PWA BOM | In Old BOM
12 | J19,J20,J21,J22 | 4 | 340604M00-600-G | CONN,Header,Friction,1X3,V/T,Ivo,2.54mm,G,DIP-3 | FOXCONN TECHNOLOGY CO.,LTD. | HF2803E-P1 | G | PWA BOM | In New BOM
|  |  | 3406AYL00-GRT-G | CONN,Header,WTB,1X3,V/T,Whi,2.54mm,G/F,G,DIP-3 | PINREX TECHNOLOGY CORP. | 744-81-03GW10 | G | PWA BOM | In New BOM
|  |  | 3406AYF00-637-G | CONN,Header,WTB,1X3,V/T,Whi,2.54mm,G,DIP-3 | LONG SHOUNG CO.,LTD. | 2111110300-0212 | G | PWA BOM | In New BOM
| J19,J20,J21,J22 | 4 | 340604M00-600-G | CONN,Header,Friction,1X3,V/T,Ivo,2.54mm,G,DIP-3 | FOXCONN TECHNOLOGY CO.,LTD. | HF2803E-P1 | G | PWA BOM | In Old BOM
|  |  | 3406AYL00-GRT-G | CONN,Header,WTB,1X3,V/T,Whi,2.54mm,G/F,G,DIP-3 | PINREX TECHNOLOGY CORP. | 744-81-03GW10 | G | PWA BOM | In Old BOM
|  |  | 3406AYF00-637-G | CONN,Header,WTB,1X3,V/T,Whi,2.54mm,G,DIP-3 | LONG SHOUNG CO.,LTD. | 2111110300-0212 | G | PWA BOM | In Old BOM
|  |  | 34060G600-317-G | Header&Socket Connector,22-23-2031,Wire-to-Board Header,3,DIP,NYLON,2.54mm,200u",White,G | MOLEX INCORPORATED | 22-23-2031 | G | PWA BOM | In Old BOM
13 | J27 | 1 | 3406AMV00-317-G | CONN,Header,MINFIT,2X4,V/T,Bla,10mm,30u,G,DIP-8 | MOLEX INCORPORATED | 42819-4233 | G | PWA BOM | In New BOM
| J27 | 1 | 3406AMV00-317-G | CONN,Header,MINFIT,2X4,V/T,Bla,10mm,30u,G,DIP-8 | MOLEX INCORPORATED | 42819-4233 | G | PWA BOM | In Old BOM
|  |  | 3406AYH00-971-G | Header&Socket Connector,C23709-10433-Y,Power Connector,4,DIP,LCP,10mm,30u",Black,G | ALLTOP TECHNOLOGY CO.,LTD | C23709-10433-Y | G | PWA BOM | In Old BOM
14 | PBMJ1,PBEJ1,PBAJ1,PAMJ1,PAEJ1,PAAJ1 | 6 | 340634U00-600-G | CONN,Pin Header,2X3,V/T,Bla,2.54mm,30u,G,SMD-6 | FOXCONN TECHNOLOGY CO.,LTD. | HS1103H-RN | G | PWA BOM | In New BOM
|  |  | 34065EA00-317-G | CONN,Header,Pin Header,2X3,V/T,Bla,2.54mm,30u,G,SMD-6 | MOLEX INCORPORATED | 015-91-3060 | G | PWA BOM | In New BOM
|  |  | 3406AY700-637-G | Header&Socket Connector,11006A5807,Pin Header,6,SMD,NY6T,2.54mm,30u",Black,G | LONG SHOUNG CO.,LTD. | 11006A5807 | G | PWA BOM | In New BOM
| PBMJ1,PBEJ1,PBAJ1,PAMJ1,PAEJ1,PAAJ1 | 6 | 340634U00-600-G | CONN,Pin Header,2X3,V/T,Bla,2.54mm,30u,G,SMD-6 | FOXCONN TECHNOLOGY CO.,LTD. | HS1103H-RN | G | PWA BOM | In Old BOM
|  |  | 34065EA00-317-G | CONN,Header,Pin Header,2X3,V/T,Bla,2.54mm,30u,G,SMD-6 | MOLEX INCORPORATED | 015-91-3060 | G | PWA BOM | In Old BOM
|  |  | 3406AY700-637-G | Header&Socket Connector,11006A5807,Pin Header,6,SMD,NY6T,2.54mm,30u",Black,G | LONG SHOUNG CO.,LTD. | 11006A5807 | G | PWA BOM | In Old BOM
|  |  | 34068GJ00-GRT-G | CONN,Header,Pin Header,2X3,V/T,Bla,2.54mm,30u,SMD-6 | PINREX TECHNOLOGY CORP. | 212-92-03SBEL | G | PWA BOM | In Old BOM
##### Change Revision
Sheet | REV OF BOM | CUSTOMER | CUSTOMER P/N | PWA PN | PWA DESCRIPTION | PWA REV | DATE | Remark
OOOOOOOOOOOOOOOOOOOOOOOOOOOOOOOOOOOOOOOOOOOOOOOOOOOOOOOOOOOOOOOOOOOOOOOOOOOOOOOOOOOOOOOOOO | OOOOOOOOOOOOOOOOOOOOOOOOOOOOOOOOOOOOOOOOOOOOOOOOOOOOOOOOOOOOOOOOOOOOOOOOOOOOOOOOOOOOOOOOOO | OOOOOOOOOOOOOOOOOOOOOOOOOOOOOOOOOOOOOOOOOOOOOOOOOOOOOOOOOOOOOOOOOOOOOOOOOOOOOOOOOOOOOOOOOO | OOOOOOOOOOOOOOOOOOOOOOOOOOOOOOOOOOOOOOOOOOOOOOOOOOOOOOOOOOOOOOOOOOOOOOOOOOOOOOOOOOOOOOOOOO | OOOOOOOOOOOOOOOOOOOOOOOOOOOOOOOOOOOOOOOOOOOOOOOOOOOOOOOOOOOOOOOOOOOOOOOOOOOOOOOOOOOOOOOOOO | OOOOOOOOOOOOOOOOOOOOOOOOOOOOOOOOOOOOOOOOOOOOOOOOOOOOOOOOOOOOOOOOOOOOOOOOOOOOOOOOOOOOOOOOOO | OOOOOOOOOOOOOOOOOOOOOOOOOOOOOOOOOOOOOOOOOOOOOOOOOOOOOOOOOOOOOOOOOOOOOOOOOOOOOOOOOOOOOOOOOO | OOOOOOOOOOOOOOOOOOOOOOOOOOOOOOOOOOOOOOOOOOOOOOOOOOOOOOOOOOOOOOOOOOOOOOOOOOOOOOOOOOOOOOOOOO | OOOOOOOOOOOOOOOOOOOOOOOOOOOOOOOOOOOOOOOOOOOOOOOOOOOOOOOOOOOOOOOOOOOOOOOOOOOOOOOOOOOOOOOOOO | OOOOOOOOOOOOOOOOOOOOOOOOOOOOOOOOOOOOOOOOOOOOOOOOOOOOOOOOOOOOOOOOOOOOOOOOOOOOOOOOOOOOOOOOOO
Second Source Change
Item | Location | Change Type | Foxconn P/N | Part Description | Manufacturer Full Name | Manufacturer P/N | RoHS | Sheet
1 | FL2,FL3,FL5,FL6,FL7,FL8,FL9 |  | 720400201-015-G | Filter,Common Mode,90Ohm@100MHz,+/-25%,330mA,G,SMD0805 | MURATA ELEC. NORTH AMERICA | DLW21HN900SQ2L | G | PWA BOM
|  | NO | 720400M00-059-G | Common Choke,90 Ohm@100MHz,+/-25%,400mA,G,SMD0805 | TAI-TECH ADVANCED ELECTRONICS CO., LTD. | WCM2012F2SF-900T04 | G | PWA BOM
|  | NO | 720400800-016-G | Common Choke,90 Ohm@100MHz,+/-25%,400mA,190mOhm,2L,G,SMD0805 | TDK ELECTRONICS EUROPE GMBH | ACM2012-900-2P-T | G | PWA BOM
|  | Delete | 720400200-129-G | Common Choke,90 Ohm@100MHz,+/-25%,400mA,190mOhm,2L,G,SMD0805 | MAG.LAYERS, SCIENTIFIC-TECHNICS (KUNSHAN) CO., LTD. | MCI-2012-900 | G | PWA BOM
2 | PBNCE1,PANCE1,PBNCE2,PANCE2,PBECE3,PALCE3,PAFCE3,PAECE3,PBMCE4,PBFCE4,PBECE4,PBACE4,PAMCE4,PALCE4,PAFCE4,PAECE4,PAACE4,PBMCE5,PBFCE5,PBECE5,PBACE5,PAMCE5,PAFCE5,PAECE5,PAACE5,PBMCE6,PBFCE6,PBECE6,PBACE6,PAMCE6,PAFCE6,PAECE6,PAACE6,PBMCE7,PBLCE7,PBFCE7,PBACE7,PAMCE7,PAACE7,PBLCE8,PBACE8,PAACE8,PBACE9,PAACE9,PBACE10,PAACE10,PBACE11,PAACE11,PBACE12,PAACE12 |  | 62120ER01-024-G | ECAP,SPEA,470uF,+/-20%,2.5V,105C,G,SMD2816,ESR<=3mOhm | PANASONIC INDUSTRIAL CO.,LTD. | EEFGX0E471R | G | PWA BOM
|  | Delete | 62120ER00-025-G | ECAP,SPEA,Low ESR(LESR),470uF,+/-20%,2.5V,105,3mOhm,SMD2816,G | KEMET ELECTRONICS CORPORATION | A720V477M2R5APE003 | G | PWA BOM
3 | Q8,PHAQ8,PBMQ11,PBAQ11,PAMQ11,PAAQ11,PBFQ12,PBEQ12,PAFQ12,PAEQ12,Q85,Q86,Q87,Q88,Q89,Q90,Q91,Q92 |  | 510100W00-237-G | TRANS N,MMBT3904-7-F,40V,0.2A,G,SOT23-3,SMD | DIODES INEORPORATION | MMBT3904-7-F | G | PWA BOM
|  | NO | 510100500-031-G | TRANS N,PMBT3904,40V,0.2A,G,SOT23-3,SMD | NXP SEMICONDUCTORS | PMBT3904 | G | PWA BOM
|  | NO | 510101700-185-G | TRANS N,MMBT3904,40V,0.2A,G,SOT23-3,SMD | FAIRCHILD SEMICONDUCTOR CORP | MMBT3904 | G | PWA BOM
|  | Delete | 510100800-223-G | TRANS N,MMBT3904LT1G,40V,0.2A,G,SOT23-3,SMD | ON SEMICONDUCTOR CORP | MMBT3904LT1G | G | PWA BOM
4 | PCIE1,PCIE5 |  | 10061913-102HLF | CONN,PCIE-8X,V/T,Bla,1mm,30u,G,SMD-98 | FCI CONNECTORS HONGKONG LTD. | 10061913-102HLF | G | PWA BOM
|  | Delete | 340320R00-278-G | CONN,PCIE-8X,V/T,Bla,1mm,30u,G,SMD-98 | TYCO ELECTRONICS CORPORATION | 2041366-4 | G | PWA BOM
5 | PHAR2 |  | 61100DA00-017-G | RES,33KOhm,+/-0.1%,1/16W,G,SMD0402 | KOA SPEER ELECTRONICS, INC. | RN731ETTP3302B25 | G | PWA BOM
|  | NO | 61100DA00-011-G | RES,33KOhm,+/-0.1%,1/16W,G,SMD0402 | YAGEO CORPORATION COMPONENT | RT0402BRD0733KL | G | PWA BOM
|  | Delete | 611010100-029-G | RES,33KOhm,+/-0.1%,1/10W,G,SMD0402 | VISHAY ENTER TECHNO LOGY.INC | TNPW040233K0BEED | G | PWA BOM
6 | PSTR19 |  | 61100J401-017-G | RES,1.78KOhm,+/-0.1%,1/16W,G,SMD0402 | KOA SPEER ELECTRONICS, INC. | RN73H1ETTP1781B25 | G | PWA BOM
|  | NO | 61100J400-024-G | RES,1.78KOhm,+/-0.1%,1/16W,G,SMD0402 | PANASONIC INDUSTRIAL CO.,LTD. | ERA2AEB1781X | G | PWA BOM
|  | Delete | 61100J400-029-G | RES,1.78KOhm,+/-0.1%,1/16W,G,SMD0402 | VISHAY ENTER TECHNO LOGY.INC | MCS0402MD1781BE000 | G | PWA BOM
7 | QN2,QN3 |  | 510503B00-223-G | MOS N/N,NTZD3154NT1G,20V,0.54A,550m24.5V,G,SOT563-6,SMD | ON SEMICONDUCTOR CORP | NTZD3154NT1G | G | PWA BOM
|  | NO | 51050L500-029-G | MOS,N/N,Si1034CX-T1-GE3,20V,0.61A,G,SC-89-6,SMD | VISHAY ENTER TECHNO LOGY.INC | Si1034CX-T1-GE3 | G | PWA BOM
|  | Delete | 51050KW00-131-G | MOS N/N,SSM6N36FE,20V,500mA,0.63@5V,G,ES6-6,SMD | TOSHIBA ELECTRONICS ASIA LTD | SSM6N36FE | G | PWA BOM
8 | R751 |  | 61100H601-017-G | RES,2KOhm,+/-0.5%,1/16W,G,SMD0402 | KOA SPEER ELECTRONICS, INC. | RN731ETTP2001D25 | G | PWA BOM
|  | Delete | 61100YQ00-029-G | RES,2KOhm,+/-0.5%,1/10W,SMD0402,G | VISHAY ENTER TECHNO LOGY.INC | TNPW04022K00DEED | G | PWA BOM
9 | R961,R962,R963,R964,R965,R967,R968,R969,R970,R975,R976,R977,R978,R985,R986,R988,R989,R992,R1003 |  | 61100C600-017-G | RES,1KOhm,+/-0.5%,1/16W,G,SMD0402 | KOA SPEER ELECTRONICS, INC. | RN731ETTP1001D25 | G | PWA BOM
|  | NO | 61100C603-024-G | RES,1KOhm,+/-0.5%,1/16W,G,SMD0402 | PANASONIC INDUSTRIAL CO.,LTD. | ERA2AED102X | G | PWA BOM
|  | Delete | 61100C600-029-G | RES,1KOhm,+/-0.5%,1/16W,G,SMD0402 | VISHAY ENTER TECHNO LOGY.INC | MCS04020D1001DE000 | G | PWA BOM
10 | U110 |  | 330103N00-426-G | IC,Optocoupler,PS2811-1-F3-A,G,SSOP-4,SMD | RENESAS TECHNOLOGY AMERICA INC | PS2811-1-F3-A | G | PWA BOM
|  | NO | 330102900-289-G | OPTO-IC,ISOL,LTV-217-G,SSOP,4P,G | LITE-ON TECHNOLOGY CORPORATION | LTV-217-G | G | PWA BOM
|  | Delete | 330103T00-029-G | IC,Optocoupler,VOS618A-3X001T,G,SSOP-4,SMD | VISHAY ENTER TECHNO LOGY.INC | VOS618A-3X001T | G | PWA BOM
11 | Y2 |  | 71020Q600-16G-G | OSC,50MHz,50ppm,3.3V,G,SMD | SiTime Corporation | SIT1602AC-23-33E-50.000000T | G | PWA BOM
|  | NO | 71012DA00-100-G | OSC,50MHz,+/-25ppm,15pF,G,SMD | TXC CORPORATION | 7X50000015 | G | PWA BOM
|  | NO | 710216Q00-098-G | OSC,50MHz,+/-50ppm,3.3V,15pF,G,SMD | HARMONY (HELE) | SSW050000I3CHE-ST7R2 | G | PWA BOM
|  | Delete | 710216P00-873-G | OSC,50MHz,+/-50ppm,3.3V,15pF,G,SMD | KYOCERA ELCO CORPORATION | KC3225K50.0000C1GE00 | G | PWA BOM
12 | J19,J20,J21,J22 |  | 340604M00-600-G | CONN,Header,Friction,1X3,V/T,Ivo,2.54mm,G,DIP-3 | FOXCONN TECHNOLOGY CO.,LTD. | HF2803E-P1 | G | PWA BOM
|  | NO | 3406AYL00-GRT-G | CONN,Header,WTB,1X3,V/T,Whi,2.54mm,G/F,G,DIP-3 | PINREX TECHNOLOGY CORP. | 744-81-03GW10 | G | PWA BOM
|  | NO | 3406AYF00-637-G | CONN,Header,WTB,1X3,V/T,Whi,2.54mm,G,DIP-3 | LONG SHOUNG CO.,LTD. | 2111110300-0212 | G | PWA BOM
|  | Delete | 34060G600-317-G | Header&Socket Connector,22-23-2031,Wire-to-Board Header,3,DIP,NYLON,2.54mm,200u",White,G | MOLEX INCORPORATED | 22-23-2031 | G | PWA BOM
13 | J27 |  | 3406AMV00-317-G | CONN,Header,MINFIT,2X4,V/T,Bla,10mm,30u,G,DIP-8 | MOLEX INCORPORATED | 42819-4233 | G | PWA BOM
|  | Delete | 3406AYH00-971-G | Header&Socket Connector,C23709-10433-Y,Power Connector,4,DIP,LCP,10mm,30u",Black,G | ALLTOP TECHNOLOGY CO.,LTD | C23709-10433-Y | G | PWA BOM
14 | PBMJ1,PBEJ1,PBAJ1,PAMJ1,PAEJ1,PAAJ1 |  | 340634U00-600-G | CONN,Pin Header,2X3,V/T,Bla,2.54mm,30u,G,SMD-6 | FOXCONN TECHNOLOGY CO.,LTD. | HS1103H-RN | G | PWA BOM
|  | NO | 34065EA00-317-G | CONN,Header,Pin Header,2X3,V/T,Bla,2.54mm,30u,G,SMD-6 | MOLEX INCORPORATED | 015-91-3060 | G | PWA BOM
|  | NO | 3406AY700-637-G | Header&Socket Connector,11006A5807,Pin Header,6,SMD,NY6T,2.54mm,30u",Black,G | LONG SHOUNG CO.,LTD. | 11006A5807 | G | PWA BOM
|  | Delete | 34068GJ00-GRT-G | CONN,Header,Pin Header,2X3,V/T,Bla,2.54mm,30u,SMD-6 | PINREX TECHNOLOGY CORP. | 212-92-03SBEL | G | PWA BOM
OOOOOOOOOOOOOOOOOOOOOOOOOOOOOOOOOOOOOOOOOOOOOOOOOOOOOOOOOOOOOOOOOOOOOOOOOOOOOOOOOOOOOOOOOO | OOOOOOOOOOOOOOOOOOOOOOOOOOOOOOOOOOOOOOOOOOOOOOOOOOOOOOOOOOOOOOOOOOOOOOOOOOOOOOOOOOOOOOOOOO | OOOOOOOOOOOOOOOOOOOOOOOOOOOOOOOOOOOOOOOOOOOOOOOOOOOOOOOOOOOOOOOOOOOOOOOOOOOOOOOOOOOOOOOOOO | OOOOOOOOOOOOOOOOOOOOOOOOOOOOOOOOOOOOOOOOOOOOOOOOOOOOOOOOOOOOOOOOOOOOOOOOOOOOOOOOOOOOOOOOOO | OOOOOOOOOOOOOOOOOOOOOOOOOOOOOOOOOOOOOOOOOOOOOOOOOOOOOOOOOOOOOOOOOOOOOOOOOOOOOOOOOOOOOOOOOO | OOOOOOOOOOOOOOOOOOOOOOOOOOOOOOOOOOOOOOOOOOOOOOOOOOOOOOOOOOOOOOOOOOOOOOOOOOOOOOOOOOOOOOOOOO | OOOOOOOOOOOOOOOOOOOOOOOOOOOOOOOOOOOOOOOOOOOOOOOOOOOOOOOOOOOOOOOOOOOOOOOOOOOOOOOOOOOOOOOOOO | OOOOOOOOOOOOOOOOOOOOOOOOOOOOOOOOOOOOOOOOOOOOOOOOOOOOOOOOOOOOOOOOOOOOOOOOOOOOOOOOOOOOOOOOOO | OOOOOOOOOOOOOOOOOOOOOOOOOOOOOOOOOOOOOOOOOOOOOOOOOOOOOOOOOOOOOOOOOOOOOOOOOOOOOOOOOOOOOOOOOO | OOOOOOOOOOOOOOOOOOOOOOOOOOOOOOOOOOOOOOOOOOOOOOOOOOOOOOOOOOOOOOOOOOOOOOOOOOOOOOOOOOOOOOOOOO
Master Materials Change
Item | Foxconn P/N | Orig._Usage | New_Usage | Part Description | Manufacturer Full Name | Manufacturer P/N | RoHS | Location | Sheet
OOOOOOOOOOOOOOOOOOOOOOOOOOOOOOOOOOOOOOOOOOOOOOOOOOOOOOOOOOOOOOOOOOOOOOOOOOOOOOOOOOOOOOOOOO | OOOOOOOOOOOOOOOOOOOOOOOOOOOOOOOOOOOOOOOOOOOOOOOOOOOOOOOOOOOOOOOOOOOOOOOOOOOOOOOOOOOOOOOOOO | OOOOOOOOOOOOOOOOOOOOOOOOOOOOOOOOOOOOOOOOOOOOOOOOOOOOOOOOOOOOOOOOOOOOOOOOOOOOOOOOOOOOOOOOOO | OOOOOOOOOOOOOOOOOOOOOOOOOOOOOOOOOOOOOOOOOOOOOOOOOOOOOOOOOOOOOOOOOOOOOOOOOOOOOOOOOOOOOOOOOO | OOOOOOOOOOOOOOOOOOOOOOOOOOOOOOOOOOOOOOOOOOOOOOOOOOOOOOOOOOOOOOOOOOOOOOOOOOOOOOOOOOOOOOOOOO | OOOOOOOOOOOOOOOOOOOOOOOOOOOOOOOOOOOOOOOOOOOOOOOOOOOOOOOOOOOOOOOOOOOOOOOOOOOOOOOOOOOOOOOOOO | OOOOOOOOOOOOOOOOOOOOOOOOOOOOOOOOOOOOOOOOOOOOOOOOOOOOOOOOOOOOOOOOOOOOOOOOOOOOOOOOOOOOOOOOOO | OOOOOOOOOOOOOOOOOOOOOOOOOOOOOOOOOOOOOOOOOOOOOOOOOOOOOOOOOOOOOOOOOOOOOOOOOOOOOOOOOOOOOOOOOO | OOOOOOOOOOOOOOOOOOOOOOOOOOOOOOOOOOOOOOOOOOOOOOOOOOOOOOOOOOOOOOOOOOOOOOOOOOOOOOOOOOOOOOOOOO | OOOOOOOOOOOOOOOOOOOOOOOOOOOOOOOOOOOOOOOOOOOOOOOOOOOOOOOOOOOOOOOOOOOOOOOOOOOOOOOOOOOOOOOOOO
TLA Parts Change
Item | Foxconn P/N | Qty | Part Description | Manufacturer Full Name | Manufacturer P/N | RoHS | Location | Remark | BOM
BOM Change List Date:Thu Sep 07 16:10:21 CST 2017
New BOM file : E:\barreleye g2\0905\ZAIUS FOXBIS\ZAIUS 0907.xls
Old BOM file : E:\barreleye g2\0905\ZAIUS FOXBIS\ZAIUS 0901.xls
##### Add Parts
Item | Location | Qty | Foxconn P/N | Part Description | Manufacturer Full Name | Manufacturer P/N | RoHS | Sheet
##### Remove Parts
Item | Location | Qty | Foxconn P/N | Part Description | Manufacturer Full Name | Manufacturer P/N | RoHS | Sheet
##### Change Parts
Item | Location | Qty | Foxconn P/N | Part Description | Manufacturer Full Name | Manufacturer P/N | RoHS | Sheet | Remark
1 | PCB | 1 | 0101FBQ00-000-G | PCB,Zaius-MB PVT-X04,OSP,Gre,22L,22.20*13.00,G | GOLD CIRCUIT ELECTRONICS LTD. | 0101FBQ00-000-G | G | PWA BOM | In New BOM
| PCB | 1 | 0101FBQ00-000-G | PCB,Zaius-MB PVT-X04,OSP,Gre,22L,22.20*13.00,G | GOLD CIRCUIT ELECTRONICS LTD. | 0101FBQ00-000-G | G | PWA BOM | In Old BOM
|  |  | 0101FBQ00-000-G | PCB,Zaius-MB PVT-X04,OSP,Gre,22L,22.20*13.00,G | ISUPETASYS CO., LTD | 0101FBQ00-000-G | G | PWA BOM | In Old BOM
2 | PBMU1,PBFU1,PBEU1,PBAU1,PAMU1,PAFU1,PAEU1,PAAU1 | 8 | ISL68137IRAZ-GG04 | IC,PWM Controller,ISL68137IRAZ-T,G,QFN-48,SMD | INTERSIL CORPORATION | ISL68137IRAZ-GG04 | G | PWA BOM | In New BOM
| PBMU1,PBFU1,PBEU1,PBAU1,PAMU1,PAFU1,PAEU1,PAAU1 | 8 | 320242200-230-G | IC,PWM Controller,ISL68137IRAZ-T,G,QFN-48,SMD | INTERSIL CORPORATION | ISL68137IRAZ-T | G | PWA BOM | In Old BOM
3 | U5 | 1 | UCD90160RGCR-C11 | IC,Power Controller,UCD90160RGCR,G,VQFN-64,SMD | TEXAS INSTRUMENTS | UCD90160RGCR-C11 | G | PWA BOM | In New BOM
| U5 | 1 | 320241C00-183-G | IC,Power Controller,UCD90160RGCR,G,VQFN-64,SMD | TEXAS INSTRUMENTS | UCD90160RGCR | G | PWA BOM | In Old BOM
4 | J_BMC_DEBUG1,J1,J4,J5,J36,J41,J43,J48,J147,J149 | 10 | 87898-0318 | CONN,Header,Pin Header,1X3,V/T,2.54mm,30u,G,SMD-3 | MOLEX INCORPORATED | 87898-0318 | G | PWA BOM | In New BOM
|  |  | 34068LN00-317-G | CONN,Header,Pin Header,1X3,V/T,2.54mm,30u,G,SMD-3 | MOLEX INCORPORATED | 87898-0315 | G | PWA BOM | In New BOM
|  |  | 34068HT00-245-G | CONN,Header,Pin Header,1X3,V/T,Bla,2.54mm,30u,SMD-3 | AMPHENOL SHANGHAI CORP. | G800MU305010EU | G | PWA BOM | In New BOM
|  |  | 34068GU00-309-G | CONN,Header,Pin Header,1X3,V/T,Bla,2.54mm,30u,SMD-3 | SAMTEC INC. | TSM-103-01-S-SV-P-TR | G | PWA BOM | In New BOM
| J_BMC_DEBUG1,J1,J4,J5,J36,J41,J43,J48,J147,J149 | 10 | 34068LN00-317-G | CONN,Header,Pin Header,1X3,V/T,2.54mm,30u,G,SMD-3 | MOLEX INCORPORATED | 87898-0315 | G | PWA BOM | In Old BOM
|  |  | 34068HT00-245-G | CONN,Header,Pin Header,1X3,V/T,Bla,2.54mm,30u,SMD-3 | AMPHENOL SHANGHAI CORP. | G800MU305010EU | G | PWA BOM | In Old BOM
|  |  | 34068GU00-309-G | CONN,Header,Pin Header,1X3,V/T,Bla,2.54mm,30u,SMD-3 | SAMTEC INC. | TSM-103-01-S-SV-P-TR | G | PWA BOM | In Old BOM
5 | J148 | 1 | 87898-0458 | CONN,Pin Header,1X4,V/T,Bla,2.54mm,30u,G,SMD-4 | MOLEX INCORPORATED | 87898-0458 | G | PWA BOM | In New BOM
|  |  | 340672300-317-G | CONN,Pin Header,1X4,V/T,Bla,2.54mm,30u,G,SMD-4 | MOLEX INCORPORATED | 87898-0455 | G | PWA BOM | In New BOM
|  |  | 340692T00-245-G | CONN,Header,Pin Header,1X4,V/T,Bla,2.54mm,30u,G,SMD-4 | AMPHENOL SHANGHAI CORP. | G800MR304010HR | G | PWA BOM | In New BOM
|  |  | 34068VT00-GRT-G | CONN,Header,Pin Header,1X4,V/T,Bla,2.54mm,30u,G,SMD-4 | PINREX TECHNOLOGY CORP. | 212-91-04SBEJ | G | PWA BOM | In New BOM
| J148 | 1 | 340672300-317-G | CONN,Pin Header,1X4,V/T,Bla,2.54mm,30u,G,SMD-4 | MOLEX INCORPORATED | 87898-0455 | G | PWA BOM | In Old BOM
|  |  | 340692T00-245-G | CONN,Header,Pin Header,1X4,V/T,Bla,2.54mm,30u,G,SMD-4 | AMPHENOL SHANGHAI CORP. | G800MR304010HR | G | PWA BOM | In Old BOM
|  |  | 34068VT00-GRT-G | CONN,Header,Pin Header,1X4,V/T,Bla,2.54mm,30u,G,SMD-4 | PINREX TECHNOLOGY CORP. | 212-91-04SBEJ | G | PWA BOM | In Old BOM
##### Change Revision
Sheet | REV OF BOM | CUSTOMER | CUSTOMER P/N | PWA PN | PWA DESCRIPTION | PWA REV | DATE | Remark
OOOOOOOOOOOOOOOOOOOOOOOOOOOOOOOOOOOOOOOOOOOOOOOOOOOOOOOOOOOOOOOOOOOOOOOOOOOOOOOOOOOOOOOOOO | OOOOOOOOOOOOOOOOOOOOOOOOOOOOOOOOOOOOOOOOOOOOOOOOOOOOOOOOOOOOOOOOOOOOOOOOOOOOOOOOOOOOOOOOOO | OOOOOOOOOOOOOOOOOOOOOOOOOOOOOOOOOOOOOOOOOOOOOOOOOOOOOOOOOOOOOOOOOOOOOOOOOOOOOOOOOOOOOOOOOO | OOOOOOOOOOOOOOOOOOOOOOOOOOOOOOOOOOOOOOOOOOOOOOOOOOOOOOOOOOOOOOOOOOOOOOOOOOOOOOOOOOOOOOOOOO | OOOOOOOOOOOOOOOOOOOOOOOOOOOOOOOOOOOOOOOOOOOOOOOOOOOOOOOOOOOOOOOOOOOOOOOOOOOOOOOOOOOOOOOOOO | OOOOOOOOOOOOOOOOOOOOOOOOOOOOOOOOOOOOOOOOOOOOOOOOOOOOOOOOOOOOOOOOOOOOOOOOOOOOOOOOOOOOOOOOOO | OOOOOOOOOOOOOOOOOOOOOOOOOOOOOOOOOOOOOOOOOOOOOOOOOOOOOOOOOOOOOOOOOOOOOOOOOOOOOOOOOOOOOOOOOO | OOOOOOOOOOOOOOOOOOOOOOOOOOOOOOOOOOOOOOOOOOOOOOOOOOOOOOOOOOOOOOOOOOOOOOOOOOOOOOOOOOOOOOOOOO | OOOOOOOOOOOOOOOOOOOOOOOOOOOOOOOOOOOOOOOOOOOOOOOOOOOOOOOOOOOOOOOOOOOOOOOOOOOOOOOOOOOOOOOOOO | OOOOOOOOOOOOOOOOOOOOOOOOOOOOOOOOOOOOOOOOOOOOOOOOOOOOOOOOOOOOOOOOOOOOOOOOOOOOOOOOOOOOOOOOOO
Second Source Change
Item | Location | Change Type | Foxconn P/N | Part Description | Manufacturer Full Name | Manufacturer P/N | RoHS | Sheet
1 | PCB |  | 0101FBQ00-000-G | PCB,Zaius-MB PVT-X04,OSP,Gre,22L,22.20*13.00,G | GOLD CIRCUIT ELECTRONICS LTD. | 0101FBQ00-000-G | G | PWA BOM
|  | Delete | 0101FBQ00-000-G | PCB,Zaius-MB PVT-X04,OSP,Gre,22L,22.20*13.00,G | ISUPETASYS CO., LTD | 0101FBQ00-000-G | G | PWA BOM
OOOOOOOOOOOOOOOOOOOOOOOOOOOOOOOOOOOOOOOOOOOOOOOOOOOOOOOOOOOOOOOOOOOOOOOOOOOOOOOOOOOOOOOOOO | OOOOOOOOOOOOOOOOOOOOOOOOOOOOOOOOOOOOOOOOOOOOOOOOOOOOOOOOOOOOOOOOOOOOOOOOOOOOOOOOOOOOOOOOOO | OOOOOOOOOOOOOOOOOOOOOOOOOOOOOOOOOOOOOOOOOOOOOOOOOOOOOOOOOOOOOOOOOOOOOOOOOOOOOOOOOOOOOOOOOO | OOOOOOOOOOOOOOOOOOOOOOOOOOOOOOOOOOOOOOOOOOOOOOOOOOOOOOOOOOOOOOOOOOOOOOOOOOOOOOOOOOOOOOOOOO | OOOOOOOOOOOOOOOOOOOOOOOOOOOOOOOOOOOOOOOOOOOOOOOOOOOOOOOOOOOOOOOOOOOOOOOOOOOOOOOOOOOOOOOOOO | OOOOOOOOOOOOOOOOOOOOOOOOOOOOOOOOOOOOOOOOOOOOOOOOOOOOOOOOOOOOOOOOOOOOOOOOOOOOOOOOOOOOOOOOOO | OOOOOOOOOOOOOOOOOOOOOOOOOOOOOOOOOOOOOOOOOOOOOOOOOOOOOOOOOOOOOOOOOOOOOOOOOOOOOOOOOOOOOOOOOO | OOOOOOOOOOOOOOOOOOOOOOOOOOOOOOOOOOOOOOOOOOOOOOOOOOOOOOOOOOOOOOOOOOOOOOOOOOOOOOOOOOOOOOOOOO | OOOOOOOOOOOOOOOOOOOOOOOOOOOOOOOOOOOOOOOOOOOOOOOOOOOOOOOOOOOOOOOOOOOOOOOOOOOOOOOOOOOOOOOOOO | OOOOOOOOOOOOOOOOOOOOOOOOOOOOOOOOOOOOOOOOOOOOOOOOOOOOOOOOOOOOOOOOOOOOOOOOOOOOOOOOOOOOOOOOOO
Master Materials Change
Item | Foxconn P/N | Orig._Usage | New_Usage | Part Description | Manufacturer Full Name | Manufacturer P/N | RoHS | Location | Sheet
1 | ISL68137IRAZ-GG04 | 0 | 8 | IC,PWM Controller,ISL68137IRAZ-T,G,QFN-48,SMD | INTERSIL CORPORATION | ISL68137IRAZ-GG04 | G | (+)PBMU1,PBFU1,PBEU1,PBAU1,PAMU1,PAFU1,PAEU1,PAAU1 | PWA BOM
2 | UCD90160RGCR-C11 | 0 | 1 | IC,Power Controller,UCD90160RGCR,G,VQFN-64,SMD | TEXAS INSTRUMENTS | UCD90160RGCR-C11 | G | (+)U5 | PWA BOM
3 | 87898-0318 | 0 | 10 | CONN,Header,Pin Header,1X3,V/T,2.54mm,30u,G,SMD-3 | MOLEX INCORPORATED | 87898-0318 | G | (+)J_BMC_DEBUG1,J1,J4,J5,J36,J41,J43,J48,J147,J149 | PWA BOM
| 34068LN00-317-G |  |  | CONN,Header,Pin Header,1X3,V/T,2.54mm,30u,G,SMD-3 | MOLEX INCORPORATED | 87898-0315 |  |  | PWA BOM
| 34068HT00-245-G |  |  | CONN,Header,Pin Header,1X3,V/T,Bla,2.54mm,30u,SMD-3 | AMPHENOL SHANGHAI CORP. | G800MU305010EU |  |  | PWA BOM
| 34068GU00-309-G |  |  | CONN,Header,Pin Header,1X3,V/T,Bla,2.54mm,30u,SMD-3 | SAMTEC INC. | TSM-103-01-S-SV-P-TR |  |  | PWA BOM
4 | 87898-0458 | 0 | 1 | CONN,Pin Header,1X4,V/T,Bla,2.54mm,30u,G,SMD-4 | MOLEX INCORPORATED | 87898-0458 | G | (+)J148 | PWA BOM
| 340672300-317-G |  |  | CONN,Pin Header,1X4,V/T,Bla,2.54mm,30u,G,SMD-4 | MOLEX INCORPORATED | 87898-0455 |  |  | PWA BOM
| 340692T00-245-G |  |  | CONN,Header,Pin Header,1X4,V/T,Bla,2.54mm,30u,G,SMD-4 | AMPHENOL SHANGHAI CORP. | G800MR304010HR |  |  | PWA BOM
| 34068VT00-GRT-G |  |  | CONN,Header,Pin Header,1X4,V/T,Bla,2.54mm,30u,G,SMD-4 | PINREX TECHNOLOGY CORP. | 212-91-04SBEJ |  |  | PWA BOM
5 | 320242200-230-G | 8 | 0 | IC,PWM Controller,ISL68137IRAZ-T,G,QFN-48,SMD | INTERSIL CORPORATION | ISL68137IRAZ-T | G | (-)PBMU1,PBFU1,PBEU1,PBAU1,PAMU1,PAFU1,PAEU1,PAAU1 | PWA BOM
6 | 320241C00-183-G | 1 | 0 | IC,Power Controller,UCD90160RGCR,G,VQFN-64,SMD | TEXAS INSTRUMENTS | UCD90160RGCR | G | (-)U5 | PWA BOM
7 | 34068LN00-317-G | 10 | 0 | CONN,Header,Pin Header,1X3,V/T,2.54mm,30u,G,SMD-3 | MOLEX INCORPORATED | 87898-0315 | G | (-)J_BMC_DEBUG1,J1,J4,J5,J36,J41,J43,J48,J147,J149 | PWA BOM
| 34068HT00-245-G |  |  | CONN,Header,Pin Header,1X3,V/T,Bla,2.54mm,30u,SMD-3 | AMPHENOL SHANGHAI CORP. | G800MU305010EU |  |  | PWA BOM
| 34068GU00-309-G |  |  | CONN,Header,Pin Header,1X3,V/T,Bla,2.54mm,30u,SMD-3 | SAMTEC INC. | TSM-103-01-S-SV-P-TR |  |  | PWA BOM
8 | 340672300-317-G | 1 | 0 | CONN,Pin Header,1X4,V/T,Bla,2.54mm,30u,G,SMD-4 | MOLEX INCORPORATED | 87898-0455 | G | (-)J148 | PWA BOM
| 340692T00-245-G |  |  | CONN,Header,Pin Header,1X4,V/T,Bla,2.54mm,30u,G,SMD-4 | AMPHENOL SHANGHAI CORP. | G800MR304010HR |  |  | PWA BOM
| 34068VT00-GRT-G |  |  | CONN,Header,Pin Header,1X4,V/T,Bla,2.54mm,30u,G,SMD-4 | PINREX TECHNOLOGY CORP. | 212-91-04SBEJ |  |  | PWA BOM
OOOOOOOOOOOOOOOOOOOOOOOOOOOOOOOOOOOOOOOOOOOOOOOOOOOOOOOOOOOOOOOOOOOOOOOOOOOOOOOOOOOOOOOOOO | OOOOOOOOOOOOOOOOOOOOOOOOOOOOOOOOOOOOOOOOOOOOOOOOOOOOOOOOOOOOOOOOOOOOOOOOOOOOOOOOOOOOOOOOOO | OOOOOOOOOOOOOOOOOOOOOOOOOOOOOOOOOOOOOOOOOOOOOOOOOOOOOOOOOOOOOOOOOOOOOOOOOOOOOOOOOOOOOOOOOO | OOOOOOOOOOOOOOOOOOOOOOOOOOOOOOOOOOOOOOOOOOOOOOOOOOOOOOOOOOOOOOOOOOOOOOOOOOOOOOOOOOOOOOOOOO | OOOOOOOOOOOOOOOOOOOOOOOOOOOOOOOOOOOOOOOOOOOOOOOOOOOOOOOOOOOOOOOOOOOOOOOOOOOOOOOOOOOOOOOOOO | OOOOOOOOOOOOOOOOOOOOOOOOOOOOOOOOOOOOOOOOOOOOOOOOOOOOOOOOOOOOOOOOOOOOOOOOOOOOOOOOOOOOOOOOOO | OOOOOOOOOOOOOOOOOOOOOOOOOOOOOOOOOOOOOOOOOOOOOOOOOOOOOOOOOOOOOOOOOOOOOOOOOOOOOOOOOOOOOOOOOO | OOOOOOOOOOOOOOOOOOOOOOOOOOOOOOOOOOOOOOOOOOOOOOOOOOOOOOOOOOOOOOOOOOOOOOOOOOOOOOOOOOOOOOOOOO | OOOOOOOOOOOOOOOOOOOOOOOOOOOOOOOOOOOOOOOOOOOOOOOOOOOOOOOOOOOOOOOOOOOOOOOOOOOOOOOOOOOOOOOOOO | OOOOOOOOOOOOOOOOOOOOOOOOOOOOOOOOOOOOOOOOOOOOOOOOOOOOOOOOOOOOOOOOOOOOOOOOOOOOOOOOOOOOOOOOOO
TLA Parts Change
Item | Foxconn P/N | Qty | Part Description | Manufacturer Full Name | Manufacturer P/N | RoHS | Location | Remark | BOM
BOM Change List Date:Wed Sep 13 09:18:49 GMT+08:00 2017
New BOM file : E:\barreleye g2\0912\Zaius BG2\Zaius 0913.xls
Old BOM file : E:\barreleye g2\0912\Zaius BG2\Zaius 0907.xls
##### Add Parts
Item | Location | Qty | Foxconn P/N | Part Description | Manufacturer Full Name | Manufacturer P/N | RoHS | Sheet
##### Remove Parts
Item | Location | Qty | Foxconn P/N | Part Description | Manufacturer Full Name | Manufacturer P/N | RoHS | Sheet
##### Change Parts
Item | Location | Qty | Foxconn P/N | Part Description | Manufacturer Full Name | Manufacturer P/N | RoHS | Sheet | Remark
1 | U5 | 1 | UCD90160RGCR-C13 | IC,Power Controller,UCD90160RGCR,G,VQFN-64,SMD | TEXAS INSTRUMENTS | UCD90160RGCR-C13 | G | PWA BOM | In New BOM
| U5 | 1 | UCD90160RGCR-C11 | IC,Power Controller,UCD90160RGCR,G,VQFN-64,SMD | TEXAS INSTRUMENTS | UCD90160RGCR-C11 | G | PWA BOM | In Old BOM
##### Change Revision
Sheet | REV OF BOM | CUSTOMER | CUSTOMER P/N | PWA PN | PWA DESCRIPTION | PWA REV | DATE | Remark
OOOOOOOOOOOOOOOOOOOOOOOOOOOOOOOOOOOOOOOOOOOOOOOOOOOOOOOOOOOOOOOOOOOOOOOOOOOOOOOOOOOOOOOOOO | OOOOOOOOOOOOOOOOOOOOOOOOOOOOOOOOOOOOOOOOOOOOOOOOOOOOOOOOOOOOOOOOOOOOOOOOOOOOOOOOOOOOOOOOOO | OOOOOOOOOOOOOOOOOOOOOOOOOOOOOOOOOOOOOOOOOOOOOOOOOOOOOOOOOOOOOOOOOOOOOOOOOOOOOOOOOOOOOOOOOO | OOOOOOOOOOOOOOOOOOOOOOOOOOOOOOOOOOOOOOOOOOOOOOOOOOOOOOOOOOOOOOOOOOOOOOOOOOOOOOOOOOOOOOOOOO | OOOOOOOOOOOOOOOOOOOOOOOOOOOOOOOOOOOOOOOOOOOOOOOOOOOOOOOOOOOOOOOOOOOOOOOOOOOOOOOOOOOOOOOOOO | OOOOOOOOOOOOOOOOOOOOOOOOOOOOOOOOOOOOOOOOOOOOOOOOOOOOOOOOOOOOOOOOOOOOOOOOOOOOOOOOOOOOOOOOOO | OOOOOOOOOOOOOOOOOOOOOOOOOOOOOOOOOOOOOOOOOOOOOOOOOOOOOOOOOOOOOOOOOOOOOOOOOOOOOOOOOOOOOOOOOO | OOOOOOOOOOOOOOOOOOOOOOOOOOOOOOOOOOOOOOOOOOOOOOOOOOOOOOOOOOOOOOOOOOOOOOOOOOOOOOOOOOOOOOOOOO | OOOOOOOOOOOOOOOOOOOOOOOOOOOOOOOOOOOOOOOOOOOOOOOOOOOOOOOOOOOOOOOOOOOOOOOOOOOOOOOOOOOOOOOOOO | OOOOOOOOOOOOOOOOOOOOOOOOOOOOOOOOOOOOOOOOOOOOOOOOOOOOOOOOOOOOOOOOOOOOOOOOOOOOOOOOOOOOOOOOOO
Second Source Change
Item | Location | Change Type | Foxconn P/N | Part Description | Manufacturer Full Name | Manufacturer P/N | RoHS | Sheet
OOOOOOOOOOOOOOOOOOOOOOOOOOOOOOOOOOOOOOOOOOOOOOOOOOOOOOOOOOOOOOOOOOOOOOOOOOOOOOOOOOOOOOOOOO | OOOOOOOOOOOOOOOOOOOOOOOOOOOOOOOOOOOOOOOOOOOOOOOOOOOOOOOOOOOOOOOOOOOOOOOOOOOOOOOOOOOOOOOOOO | OOOOOOOOOOOOOOOOOOOOOOOOOOOOOOOOOOOOOOOOOOOOOOOOOOOOOOOOOOOOOOOOOOOOOOOOOOOOOOOOOOOOOOOOOO | OOOOOOOOOOOOOOOOOOOOOOOOOOOOOOOOOOOOOOOOOOOOOOOOOOOOOOOOOOOOOOOOOOOOOOOOOOOOOOOOOOOOOOOOOO | OOOOOOOOOOOOOOOOOOOOOOOOOOOOOOOOOOOOOOOOOOOOOOOOOOOOOOOOOOOOOOOOOOOOOOOOOOOOOOOOOOOOOOOOOO | OOOOOOOOOOOOOOOOOOOOOOOOOOOOOOOOOOOOOOOOOOOOOOOOOOOOOOOOOOOOOOOOOOOOOOOOOOOOOOOOOOOOOOOOOO | OOOOOOOOOOOOOOOOOOOOOOOOOOOOOOOOOOOOOOOOOOOOOOOOOOOOOOOOOOOOOOOOOOOOOOOOOOOOOOOOOOOOOOOOOO | OOOOOOOOOOOOOOOOOOOOOOOOOOOOOOOOOOOOOOOOOOOOOOOOOOOOOOOOOOOOOOOOOOOOOOOOOOOOOOOOOOOOOOOOOO | OOOOOOOOOOOOOOOOOOOOOOOOOOOOOOOOOOOOOOOOOOOOOOOOOOOOOOOOOOOOOOOOOOOOOOOOOOOOOOOOOOOOOOOOOO | OOOOOOOOOOOOOOOOOOOOOOOOOOOOOOOOOOOOOOOOOOOOOOOOOOOOOOOOOOOOOOOOOOOOOOOOOOOOOOOOOOOOOOOOOO
Master Materials Change
Item | Foxconn P/N | Orig._Usage | New_Usage | Part Description | Manufacturer Full Name | Manufacturer P/N | RoHS | Location | Sheet
1 | UCD90160RGCR-C13 | 0 | 1 | IC,Power Controller,UCD90160RGCR,G,VQFN-64,SMD | TEXAS INSTRUMENTS | UCD90160RGCR-C13 | G | (+)U5 | PWA BOM
2 | UCD90160RGCR-C11 | 1 | 0 | IC,Power Controller,UCD90160RGCR,G,VQFN-64,SMD | TEXAS INSTRUMENTS | UCD90160RGCR-C11 | G | (-)U5 | PWA BOM
OOOOOOOOOOOOOOOOOOOOOOOOOOOOOOOOOOOOOOOOOOOOOOOOOOOOOOOOOOOOOOOOOOOOOOOOOOOOOOOOOOOOOOOOOO | OOOOOOOOOOOOOOOOOOOOOOOOOOOOOOOOOOOOOOOOOOOOOOOOOOOOOOOOOOOOOOOOOOOOOOOOOOOOOOOOOOOOOOOOOO | OOOOOOOOOOOOOOOOOOOOOOOOOOOOOOOOOOOOOOOOOOOOOOOOOOOOOOOOOOOOOOOOOOOOOOOOOOOOOOOOOOOOOOOOOO | OOOOOOOOOOOOOOOOOOOOOOOOOOOOOOOOOOOOOOOOOOOOOOOOOOOOOOOOOOOOOOOOOOOOOOOOOOOOOOOOOOOOOOOOOO | OOOOOOOOOOOOOOOOOOOOOOOOOOOOOOOOOOOOOOOOOOOOOOOOOOOOOOOOOOOOOOOOOOOOOOOOOOOOOOOOOOOOOOOOOO | OOOOOOOOOOOOOOOOOOOOOOOOOOOOOOOOOOOOOOOOOOOOOOOOOOOOOOOOOOOOOOOOOOOOOOOOOOOOOOOOOOOOOOOOOO | OOOOOOOOOOOOOOOOOOOOOOOOOOOOOOOOOOOOOOOOOOOOOOOOOOOOOOOOOOOOOOOOOOOOOOOOOOOOOOOOOOOOOOOOOO | OOOOOOOOOOOOOOOOOOOOOOOOOOOOOOOOOOOOOOOOOOOOOOOOOOOOOOOOOOOOOOOOOOOOOOOOOOOOOOOOOOOOOOOOOO | OOOOOOOOOOOOOOOOOOOOOOOOOOOOOOOOOOOOOOOOOOOOOOOOOOOOOOOOOOOOOOOOOOOOOOOOOOOOOOOOOOOOOOOOOO | OOOOOOOOOOOOOOOOOOOOOOOOOOOOOOOOOOOOOOOOOOOOOOOOOOOOOOOOOOOOOOOOOOOOOOOOOOOOOOOOOOOOOOOOOO
TLA Parts Change
Item | Foxconn P/N | Qty | Part Description | Manufacturer Full Name | Manufacturer P/N | RoHS | Location | Remark | BOM
BOM Change List Date:Thu Sep 28 18:52:32 GMT+08:00 2017
New BOM file : C:\fakepath\ZAIUS-MB-PVT-HW-EBOM-X04-20170928.xls
Old BOM file : C:\fakepath\ZAIUS-MB-PVT-HW-EBOM-X04-20170830.xls
##### Add Parts
Item | Location | Qty | Foxconn P/N | Part Description | Manufacturer Full Name | Manufacturer P/N | RoHS | Sheet
##### Remove Parts
Item | Location | Qty | Foxconn P/N | Part Description | Manufacturer Full Name | Manufacturer P/N | RoHS | Sheet
1 | C2092,C2120,C2121,C2122 | 4 | 620106200-015-G | CAP,10nF,+/-10%,X7R,16V,G,SMD0402 | MURATA ELEC. NORTH AMERICA | GRM155R71C103KA01D | Y | PWA BOM
2 | C2008,C2010 | 2 | 620108100-015-G | CAP,15pF,+/-5%,NPO(C0G),50V,G,SMD0402 | MURATA ELEC. NORTH AMERICA | GRM1555C1H150J | N | PWA BOM
3 | R1425,R1516,R1517,R1518 | 4 | 610114U00-017-G | RES,3.3KOhm,+/-1%,1/16W,G,SMD0402 | KOA SPEER ELECTRONICS, INC. | RK73H1ETTP3301F | N | PWA BOM
##### Change Parts
Item | Location | Qty | Foxconn P/N | Part Description | Manufacturer Full Name | Manufacturer P/N | RoHS | Sheet | Remark
1 | U5 | 1 | UCD90160RGCR-C13 | IC,Power Controller,UCD90160RGCR,G,VQFN-64,SMD | TEXAS INSTRUMENTS | UCD90160RGCR-C13 |  | PWA BOM | In New BOM
| U5 | 1 | 320241C00-183-G | IC,Power Controller,UCD90160RGCR,G,VQFN-64,SMD | TEXAS INSTRUMENTS | UCD90160RGCR |  | PWA BOM | In Old BOM
##### Change Revision
Sheet | REV OF BOM | CUSTOMER | CUSTOMER P/N | PWA PN | PWA DESCRIPTION | PWA REV | DATE | Remark
OOOOOOOOOOOOOOOOOOOOOOOOOOOOOOOOOOOOOOOOOOOOOOOOOOOOOOOOOOOOOOOOOOOOOOOOOOOOOOOOOOOOOOOOOO | OOOOOOOOOOOOOOOOOOOOOOOOOOOOOOOOOOOOOOOOOOOOOOOOOOOOOOOOOOOOOOOOOOOOOOOOOOOOOOOOOOOOOOOOOO | OOOOOOOOOOOOOOOOOOOOOOOOOOOOOOOOOOOOOOOOOOOOOOOOOOOOOOOOOOOOOOOOOOOOOOOOOOOOOOOOOOOOOOOOOO | OOOOOOOOOOOOOOOOOOOOOOOOOOOOOOOOOOOOOOOOOOOOOOOOOOOOOOOOOOOOOOOOOOOOOOOOOOOOOOOOOOOOOOOOOO | OOOOOOOOOOOOOOOOOOOOOOOOOOOOOOOOOOOOOOOOOOOOOOOOOOOOOOOOOOOOOOOOOOOOOOOOOOOOOOOOOOOOOOOOOO | OOOOOOOOOOOOOOOOOOOOOOOOOOOOOOOOOOOOOOOOOOOOOOOOOOOOOOOOOOOOOOOOOOOOOOOOOOOOOOOOOOOOOOOOOO | OOOOOOOOOOOOOOOOOOOOOOOOOOOOOOOOOOOOOOOOOOOOOOOOOOOOOOOOOOOOOOOOOOOOOOOOOOOOOOOOOOOOOOOOOO | OOOOOOOOOOOOOOOOOOOOOOOOOOOOOOOOOOOOOOOOOOOOOOOOOOOOOOOOOOOOOOOOOOOOOOOOOOOOOOOOOOOOOOOOOO | OOOOOOOOOOOOOOOOOOOOOOOOOOOOOOOOOOOOOOOOOOOOOOOOOOOOOOOOOOOOOOOOOOOOOOOOOOOOOOOOOOOOOOOOOO | OOOOOOOOOOOOOOOOOOOOOOOOOOOOOOOOOOOOOOOOOOOOOOOOOOOOOOOOOOOOOOOOOOOOOOOOOOOOOOOOOOOOOOOOOO
Second Source Change
Item | Location | Change Type | Foxconn P/N | Part Description | Manufacturer Full Name | Manufacturer P/N | RoHS | Sheet
OOOOOOOOOOOOOOOOOOOOOOOOOOOOOOOOOOOOOOOOOOOOOOOOOOOOOOOOOOOOOOOOOOOOOOOOOOOOOOOOOOOOOOOOOO | OOOOOOOOOOOOOOOOOOOOOOOOOOOOOOOOOOOOOOOOOOOOOOOOOOOOOOOOOOOOOOOOOOOOOOOOOOOOOOOOOOOOOOOOOO | OOOOOOOOOOOOOOOOOOOOOOOOOOOOOOOOOOOOOOOOOOOOOOOOOOOOOOOOOOOOOOOOOOOOOOOOOOOOOOOOOOOOOOOOOO | OOOOOOOOOOOOOOOOOOOOOOOOOOOOOOOOOOOOOOOOOOOOOOOOOOOOOOOOOOOOOOOOOOOOOOOOOOOOOOOOOOOOOOOOOO | OOOOOOOOOOOOOOOOOOOOOOOOOOOOOOOOOOOOOOOOOOOOOOOOOOOOOOOOOOOOOOOOOOOOOOOOOOOOOOOOOOOOOOOOOO | OOOOOOOOOOOOOOOOOOOOOOOOOOOOOOOOOOOOOOOOOOOOOOOOOOOOOOOOOOOOOOOOOOOOOOOOOOOOOOOOOOOOOOOOOO | OOOOOOOOOOOOOOOOOOOOOOOOOOOOOOOOOOOOOOOOOOOOOOOOOOOOOOOOOOOOOOOOOOOOOOOOOOOOOOOOOOOOOOOOOO | OOOOOOOOOOOOOOOOOOOOOOOOOOOOOOOOOOOOOOOOOOOOOOOOOOOOOOOOOOOOOOOOOOOOOOOOOOOOOOOOOOOOOOOOOO | OOOOOOOOOOOOOOOOOOOOOOOOOOOOOOOOOOOOOOOOOOOOOOOOOOOOOOOOOOOOOOOOOOOOOOOOOOOOOOOOOOOOOOOOOO | OOOOOOOOOOOOOOOOOOOOOOOOOOOOOOOOOOOOOOOOOOOOOOOOOOOOOOOOOOOOOOOOOOOOOOOOOOOOOOOOOOOOOOOOOO
Master Materials Change
Item | Foxconn P/N | Orig._Usage | New_Usage | Part Description | Manufacturer Full Name | Manufacturer P/N | RoHS | Location | Sheet
1 | 620106200-015-G | 41 | 37 | CAP,10nF,+/-10%,X7R,16V,G,SMD0402 | MURATA ELEC. NORTH AMERICA | GRM155R71C103KA01D | Y | (-)C2092,C2120,C2121,C2122 | PWA BOM
2 | 610114U00-017-G | 25 | 21 | RES,3.3KOhm,+/-1%,1/16W,G,SMD0402 | KOA SPEER ELECTRONICS, INC. | RK73H1ETTP3301F | N | (-)R1425,R1516,R1517,R1518 | PWA BOM
3 | UCD90160RGCR-C13 | 0 | 1 | IC,Power Controller,UCD90160RGCR,G,VQFN-64,SMD | TEXAS INSTRUMENTS | UCD90160RGCR-C13 |  | (+)U5 | PWA BOM
4 | 620108100-015-G | 2 | 0 | CAP,15pF,+/-5%,NPO(C0G),50V,G,SMD0402 | MURATA ELEC. NORTH AMERICA | GRM1555C1H150J | N | (-)C2008,C2010 | PWA BOM
5 | 320241C00-183-G | 1 | 0 | IC,Power Controller,UCD90160RGCR,G,VQFN-64,SMD | TEXAS INSTRUMENTS | UCD90160RGCR |  | (-)U5 | PWA BOM
OOOOOOOOOOOOOOOOOOOOOOOOOOOOOOOOOOOOOOOOOOOOOOOOOOOOOOOOOOOOOOOOOOOOOOOOOOOOOOOOOOOOOOOOOO | OOOOOOOOOOOOOOOOOOOOOOOOOOOOOOOOOOOOOOOOOOOOOOOOOOOOOOOOOOOOOOOOOOOOOOOOOOOOOOOOOOOOOOOOOO | OOOOOOOOOOOOOOOOOOOOOOOOOOOOOOOOOOOOOOOOOOOOOOOOOOOOOOOOOOOOOOOOOOOOOOOOOOOOOOOOOOOOOOOOOO | OOOOOOOOOOOOOOOOOOOOOOOOOOOOOOOOOOOOOOOOOOOOOOOOOOOOOOOOOOOOOOOOOOOOOOOOOOOOOOOOOOOOOOOOOO | OOOOOOOOOOOOOOOOOOOOOOOOOOOOOOOOOOOOOOOOOOOOOOOOOOOOOOOOOOOOOOOOOOOOOOOOOOOOOOOOOOOOOOOOOO | OOOOOOOOOOOOOOOOOOOOOOOOOOOOOOOOOOOOOOOOOOOOOOOOOOOOOOOOOOOOOOOOOOOOOOOOOOOOOOOOOOOOOOOOOO | OOOOOOOOOOOOOOOOOOOOOOOOOOOOOOOOOOOOOOOOOOOOOOOOOOOOOOOOOOOOOOOOOOOOOOOOOOOOOOOOOOOOOOOOOO | OOOOOOOOOOOOOOOOOOOOOOOOOOOOOOOOOOOOOOOOOOOOOOOOOOOOOOOOOOOOOOOOOOOOOOOOOOOOOOOOOOOOOOOOOO | OOOOOOOOOOOOOOOOOOOOOOOOOOOOOOOOOOOOOOOOOOOOOOOOOOOOOOOOOOOOOOOOOOOOOOOOOOOOOOOOOOOOOOOOOO
TLA Parts Change
Item | Foxconn P/N | Qty | Part Description | Manufacturer Full Name | Manufacturer P/N | RoHS | Location | Remark
BOM Change List Date:Fri Sep 29 16:53:09 GMT+08:00 2017
New BOM file : E:\barreleye g2\0928\ZAIUS-MB-PVT-X04-BOM_X25_20170929.xls
Old BOM file : E:\barreleye g2\0928\ZAIUS0913.xls
##### Add Parts
Item | Location | Qty | Foxconn P/N | Part Description | Manufacturer Full Name | Manufacturer P/N | RoHS | Sheet
##### Remove Parts
Item | Location | Qty | Foxconn P/N | Part Description | Manufacturer Full Name | Manufacturer P/N | RoHS | Sheet
1 | C2092,C2120,C2121,C2122 | 4 | 620106200-015-G | CAP,10nF,+/-10%,X7R,16V,G,SMD0402 | MURATA ELEC. NORTH AMERICA | GRM155R71C103KA01D | G | PWA BOM
|  |  | 620106200-026-G | CAP,10nF,+/-10%,X7R,16V,G,SMD0402 | SAMSUNG SEMICONDUCTOR | CL05B103KO5NNNC | G | PWA BOM
|  |  | 620106200-023-G | CAP,10nF,+/-10%,X7R,16V,G,SMD0402 | TAIYO ELECTRIC IND.CO.LTD | EMK105B7103KV-F | G | PWA BOM
2 | C2008,C2010 | 2 | 620108100-015-G | CAP,15pF,+/-5%,NPO(C0G),50V,G,SMD0402 | MURATA ELEC. NORTH AMERICA | GRM1555C1H150J | G | PWA BOM
3 | R1425,R1516,R1517,R1518 | 4 | 610114U00-017-G | RES,3.3KOhm,+/-1%,1/16W,G,SMD0402 | KOA SPEER ELECTRONICS, INC. | RK73H1ETTP3301F | G | PWA BOM
|  |  | 610114U00-024-G | RES,3.3KOhm,+/-1%,1/16W,G,SMD0402 | PANASONIC INDUSTRIAL CO.,LTD. | ERJ2RKF3301X | G | PWA BOM
|  |  | 610114U00-011-G | RES,3.3KOhm,+/-1%,1/16W,G,SMD0402 | YAGEO CORPORATION COMPONENT | RC0402FR-073K3L | G | PWA BOM
|  |  | 610114U00-044-G | RES,3.3KOhm,+/-1%,1/16W,G,SMD0402 | TA-I TECHNOLOGY CO., LTD. | RM04FTN3301 | G | PWA BOM
##### Change Parts
Item | Location | Qty | Foxconn P/N | Part Description | Manufacturer Full Name | Manufacturer P/N | RoHS | Sheet | Remark
1 | PHAR9,PALR16,PBLR18,PBNR21,PANR21,PBMR40,PBFR40,PBER40,PBAR40,PAMR40,PAFR40,PAER40,PAAR40,R865,R866,R1155,R1169,R1181,R1193,R1205,R1217,R1258,R1329,R1333,R1334,R1335,R1498,R1500,R1729,R1733,R1737,R1741,R1824 | 33 | 61010L300-017-G | RES,1KOhm,+/-1%,1/16W,G,SMD0402 | KOA SPEER ELECTRONICS, INC. | RK73H1ETTP1001F | G | PWA BOM | In New BOM
|  |  | 61010L300-029-G | RES,1KOhm,+/-1%,1/16W,G,SMD0402 | VISHAY ENTER TECHNO LOGY.INC | CRCW04021K00FKED | G | PWA BOM | In New BOM
|  |  | 61010L300-024-G | RES,1KOhm,+/-1%,1/16W,G,SMD0402 | PANASONIC INDUSTRIAL CO.,LTD. | ERJ2RKF1001X | G | PWA BOM | In New BOM
| PHAR9,PALR16,PBLR18,PBNR21,PANR21,PBMR40,PBFR40,PBER40,PBAR40,PAMR40,PAFR40,PAER40,PAAR40,R865,R866,R1155,R1169,R1181,R1193,R1205,R1217,R1258,R1329,R1333,R1334,R1335,R1498,R1500,R1729,R1733,R1737,R1741,R1824 | 33 | 61010L300-017-G | RES,1KOhm,+/-1%,1/16W,G,SMD0402 | KOA SPEER ELECTRONICS, INC. | RK73H1ETTP1001F | G | PWA BOM | In Old BOM
|  |  | 61010L300-029-G | RES,1KOhm,+/-1%,1/16W,G,SMD0402 | VISHAY ENTER TECHNO LOGY.INC | CRCW04021K00FKED | G | PWA BOM | In Old BOM
|  |  | 610151600-024-G | RES,thick film,1KOhm,+/-1%,1/10W,SMD0402,G | PANASONIC INDUSTRIAL CO.,LTD. | ERJ2RKF1001X | G | PWA BOM | In Old BOM
2 | PCIE2,PCIE3,PCIE4 | 3 | 10061913-103HLF | CONN,PCIE-16X,V/T,Bla,1mm,30u,G,SMD-164 | FCI CONNECTORS HONGKONG LTD. | 10061913-103HLF | G | PWA BOM | In New BOM
|  |  | 340321600-278-G | CONN,PCIE-16X,V/T,Bla,1mm,30u,G,SMD-164 | TYCO ELECTRONICS CORPORATION | 2041366-9 | G | PWA BOM | In New BOM
| PCIE2,PCIE3,PCIE4 | 3 | 10061913-103HLF | CONN,PCIE-16X,V/T,Bla,1mm,30u,G,SMD-164 | FCI CONNECTORS HONGKONG LTD. | 10061913-103HLF | G | PWA BOM | In Old BOM
|  |  | 2041366-9 | CONN,PCIE-16X,V/T,Bla,1mm,30u,G,SMD-164 | TYCO ELECTRONICS CORPORATION | 2041366-9 | G | PWA BOM | In Old BOM
3 | R1492 | 1 | 610118800-017-G | RES,499KOhm,+/-1%,1/8W,G,SMD0805 | KOA SPEER ELECTRONICS, INC. | RK73H2ATTD4993F | G | PWA BOM | In New BOM
|  |  | 610118800-024-G | RES,499KOhm,+/-1%,1/8W,G,SMD0805 | PANASONIC INDUSTRIAL CO.,LTD. | ERJ6ENF4993V | G | PWA BOM | In New BOM
|  |  | 610118800-011-G | RES,499KOhm,+/-1%,1/8W,G,SMD0805 | YAGEO CORPORATION COMPONENT | RC0805FR-07499KL | G | PWA BOM | In New BOM
| R1492 | 1 | 610118800-017-G | RES,499KOhm,+/-1%,1/8W,G,SMD0805 | KOA SPEER ELECTRONICS, INC. | RK73H2ATTD4993F | G | PWA BOM | In Old BOM
|  |  | 610118800-024-G | RES,499KOhm,+/-1%,1/8W,G,SMD0805 | PANASONIC INDUSTRIAL CO.,LTD. | ERJ6ENF4993V | G | PWA BOM | In Old BOM
|  |  | RC0805FR-07499KL | RES,499KOhm,+/-1%,1/8W,G,SMD0805 | YAGEO CORPORATION COMPONENT | RC0805FR-07499KL | G | PWA BOM | In Old BOM
4 | PBMJ1,PBEJ1,PBAJ1,PAMJ1,PAEJ1,PAAJ1 | 6 | 340634U00-600-G | CONN,Pin Header,2X3,V/T,Bla,2.54mm,30u,G,SMD-6 | FOXCONN TECHNOLOGY CO.,LTD. | HS1103H-RN | G | PWA BOM | In New BOM
|  |  | 34068GL00-317-G | CONN,Header,Pin Header,2X3,V/T,Bla,2.54mm,30u,SMD-6 | MOLEX INCORPORATED | 015-91-6063 | G | PWA BOM | In New BOM
|  |  | 3406AY700-637-G | Header&Socket Connector,11006A5807,Pin Header,6,SMD,NY6T,2.54mm,30u",Black,G | LONG SHOUNG CO.,LTD. | 11006A5807 | G | PWA BOM | In New BOM
| PBMJ1,PBEJ1,PBAJ1,PAMJ1,PAEJ1,PAAJ1 | 6 | 340634U00-600-G | CONN,Pin Header,2X3,V/T,Bla,2.54mm,30u,G,SMD-6 | FOXCONN TECHNOLOGY CO.,LTD. | HS1103H-RN | G | PWA BOM | In Old BOM
|  |  | 34065EA00-317-G | CONN,Header,Pin Header,2X3,V/T,Bla,2.54mm,30u,G,SMD-6 | MOLEX INCORPORATED | 015-91-3060 | G | PWA BOM | In Old BOM
|  |  | 3406AY700-637-G | Header&Socket Connector,11006A5807,Pin Header,6,SMD,NY6T,2.54mm,30u",Black,G | LONG SHOUNG CO.,LTD. | 11006A5807 | G | PWA BOM | In Old BOM
5 | PCB | 1 | 0101FBQ00-000-G | PCB | GCE | 0101FBQ00-000-G | G | PWA BOM | In New BOM
| PCB | 1 | 0101FBQ00-000-G | PCB,Zaius-MB PVT-X04,OSP,Gre,22L,22.20*13.00,G | GOLD CIRCUIT ELECTRONICS LTD. | 0101FBQ00-000-G | G | PWA BOM | In Old BOM
6 | PBMU1,PBFU1,PBEU1,PBAU1,PAMU1,PAFU1,PAEU1,PAAU1 | 8 | 320242200-230-G | IC,PWM Controller,ISL68137IRAZ-T,G,QFN-48,SMD | INTERSIL CORPORATION | ISL68137IRAZ-T | G | PWA BOM | In New BOM
| PBMU1,PBFU1,PBEU1,PBAU1,PAMU1,PAFU1,PAEU1,PAAU1 | 8 | ISL68137IRAZ-GG04 | IC,PWM Controller,ISL68137IRAZ-T,G,QFN-48,SMD | INTERSIL CORPORATION | ISL68137IRAZ-GG04 | G | PWA BOM | In Old BOM
##### Change Revision
Sheet | REV OF BOM | CUSTOMER | CUSTOMER P/N | PWA PN | PWA DESCRIPTION | PWA REV | DATE | Remark
OOOOOOOOOOOOOOOOOOOOOOOOOOOOOOOOOOOOOOOOOOOOOOOOOOOOOOOOOOOOOOOOOOOOOOOOOOOOOOOOOOOOOOOOOO | OOOOOOOOOOOOOOOOOOOOOOOOOOOOOOOOOOOOOOOOOOOOOOOOOOOOOOOOOOOOOOOOOOOOOOOOOOOOOOOOOOOOOOOOOO | OOOOOOOOOOOOOOOOOOOOOOOOOOOOOOOOOOOOOOOOOOOOOOOOOOOOOOOOOOOOOOOOOOOOOOOOOOOOOOOOOOOOOOOOOO | OOOOOOOOOOOOOOOOOOOOOOOOOOOOOOOOOOOOOOOOOOOOOOOOOOOOOOOOOOOOOOOOOOOOOOOOOOOOOOOOOOOOOOOOOO | OOOOOOOOOOOOOOOOOOOOOOOOOOOOOOOOOOOOOOOOOOOOOOOOOOOOOOOOOOOOOOOOOOOOOOOOOOOOOOOOOOOOOOOOOO | OOOOOOOOOOOOOOOOOOOOOOOOOOOOOOOOOOOOOOOOOOOOOOOOOOOOOOOOOOOOOOOOOOOOOOOOOOOOOOOOOOOOOOOOOO | OOOOOOOOOOOOOOOOOOOOOOOOOOOOOOOOOOOOOOOOOOOOOOOOOOOOOOOOOOOOOOOOOOOOOOOOOOOOOOOOOOOOOOOOOO | OOOOOOOOOOOOOOOOOOOOOOOOOOOOOOOOOOOOOOOOOOOOOOOOOOOOOOOOOOOOOOOOOOOOOOOOOOOOOOOOOOOOOOOOOO | OOOOOOOOOOOOOOOOOOOOOOOOOOOOOOOOOOOOOOOOOOOOOOOOOOOOOOOOOOOOOOOOOOOOOOOOOOOOOOOOOOOOOOOOOO | OOOOOOOOOOOOOOOOOOOOOOOOOOOOOOOOOOOOOOOOOOOOOOOOOOOOOOOOOOOOOOOOOOOOOOOOOOOOOOOOOOOOOOOOOO
Second Source Change
Item | Location | Change Type | Foxconn P/N | Part Description | Manufacturer Full Name | Manufacturer P/N | RoHS | Sheet
1 | PHAR9,PALR16,PBLR18,PBNR21,PANR21,PBMR40,PBFR40,PBER40,PBAR40,PAMR40,PAFR40,PAER40,PAAR40,R865,R866,R1155,R1169,R1181,R1193,R1205,R1217,R1258,R1329,R1333,R1334,R1335,R1498,R1500,R1729,R1733,R1737,R1741,R1824 |  | 61010L300-017-G | RES,1KOhm,+/-1%,1/16W,G,SMD0402 | KOA SPEER ELECTRONICS, INC. | RK73H1ETTP1001F | G | PWA BOM
|  | NO | 61010L300-029-G | RES,1KOhm,+/-1%,1/16W,G,SMD0402 | VISHAY ENTER TECHNO LOGY.INC | CRCW04021K00FKED | G | PWA BOM
|  | ADD | 61010L300-024-G | RES,1KOhm,+/-1%,1/16W,G,SMD0402 | PANASONIC INDUSTRIAL CO.,LTD. | ERJ2RKF1001X | G | PWA BOM
|  | Delete | 610151600-024-G | RES,thick film,1KOhm,+/-1%,1/10W,SMD0402,G | PANASONIC INDUSTRIAL CO.,LTD. | ERJ2RKF1001X | G | PWA BOM
2 | PCIE2,PCIE3,PCIE4 |  | 10061913-103HLF | CONN,PCIE-16X,V/T,Bla,1mm,30u,G,SMD-164 | FCI CONNECTORS HONGKONG LTD. | 10061913-103HLF | G | PWA BOM
|  | ADD | 340321600-278-G | CONN,PCIE-16X,V/T,Bla,1mm,30u,G,SMD-164 | TYCO ELECTRONICS CORPORATION | 2041366-9 | G | PWA BOM
|  | Delete | 2041366-9 | CONN,PCIE-16X,V/T,Bla,1mm,30u,G,SMD-164 | TYCO ELECTRONICS CORPORATION | 2041366-9 | G | PWA BOM
3 | R1492 |  | 610118800-017-G | RES,499KOhm,+/-1%,1/8W,G,SMD0805 | KOA SPEER ELECTRONICS, INC. | RK73H2ATTD4993F | G | PWA BOM
|  | NO | 610118800-024-G | RES,499KOhm,+/-1%,1/8W,G,SMD0805 | PANASONIC INDUSTRIAL CO.,LTD. | ERJ6ENF4993V | G | PWA BOM
|  | ADD | 610118800-011-G | RES,499KOhm,+/-1%,1/8W,G,SMD0805 | YAGEO CORPORATION COMPONENT | RC0805FR-07499KL | G | PWA BOM
|  | Delete | RC0805FR-07499KL | RES,499KOhm,+/-1%,1/8W,G,SMD0805 | YAGEO CORPORATION COMPONENT | RC0805FR-07499KL | G | PWA BOM
4 | PBMJ1,PBEJ1,PBAJ1,PAMJ1,PAEJ1,PAAJ1 |  | 340634U00-600-G | CONN,Pin Header,2X3,V/T,Bla,2.54mm,30u,G,SMD-6 | FOXCONN TECHNOLOGY CO.,LTD. | HS1103H-RN | G | PWA BOM
|  | ADD | 34068GL00-317-G | CONN,Header,Pin Header,2X3,V/T,Bla,2.54mm,30u,SMD-6 | MOLEX INCORPORATED | 015-91-6063 | G | PWA BOM
|  | NO | 3406AY700-637-G | Header&Socket Connector,11006A5807,Pin Header,6,SMD,NY6T,2.54mm,30u",Black,G | LONG SHOUNG CO.,LTD. | 11006A5807 | G | PWA BOM
|  | Delete | 34065EA00-317-G | CONN,Header,Pin Header,2X3,V/T,Bla,2.54mm,30u,G,SMD-6 | MOLEX INCORPORATED | 015-91-3060 | G | PWA BOM
OOOOOOOOOOOOOOOOOOOOOOOOOOOOOOOOOOOOOOOOOOOOOOOOOOOOOOOOOOOOOOOOOOOOOOOOOOOOOOOOOOOOOOOOOO | OOOOOOOOOOOOOOOOOOOOOOOOOOOOOOOOOOOOOOOOOOOOOOOOOOOOOOOOOOOOOOOOOOOOOOOOOOOOOOOOOOOOOOOOOO | OOOOOOOOOOOOOOOOOOOOOOOOOOOOOOOOOOOOOOOOOOOOOOOOOOOOOOOOOOOOOOOOOOOOOOOOOOOOOOOOOOOOOOOOOO | OOOOOOOOOOOOOOOOOOOOOOOOOOOOOOOOOOOOOOOOOOOOOOOOOOOOOOOOOOOOOOOOOOOOOOOOOOOOOOOOOOOOOOOOOO | OOOOOOOOOOOOOOOOOOOOOOOOOOOOOOOOOOOOOOOOOOOOOOOOOOOOOOOOOOOOOOOOOOOOOOOOOOOOOOOOOOOOOOOOOO | OOOOOOOOOOOOOOOOOOOOOOOOOOOOOOOOOOOOOOOOOOOOOOOOOOOOOOOOOOOOOOOOOOOOOOOOOOOOOOOOOOOOOOOOOO | OOOOOOOOOOOOOOOOOOOOOOOOOOOOOOOOOOOOOOOOOOOOOOOOOOOOOOOOOOOOOOOOOOOOOOOOOOOOOOOOOOOOOOOOOO | OOOOOOOOOOOOOOOOOOOOOOOOOOOOOOOOOOOOOOOOOOOOOOOOOOOOOOOOOOOOOOOOOOOOOOOOOOOOOOOOOOOOOOOOOO | OOOOOOOOOOOOOOOOOOOOOOOOOOOOOOOOOOOOOOOOOOOOOOOOOOOOOOOOOOOOOOOOOOOOOOOOOOOOOOOOOOOOOOOOOO | OOOOOOOOOOOOOOOOOOOOOOOOOOOOOOOOOOOOOOOOOOOOOOOOOOOOOOOOOOOOOOOOOOOOOOOOOOOOOOOOOOOOOOOOOO
Master Materials Change
Item | Foxconn P/N | Orig._Usage | New_Usage | Part Description | Manufacturer Full Name | Manufacturer P/N | RoHS | Location | Sheet
1 | 620106200-015-G | 41 | 37 | CAP,10nF,+/-10%,X7R,16V,G,SMD0402 | MURATA ELEC. NORTH AMERICA | GRM155R71C103KA01D | G | (-)C2092,C2120,C2121,C2122 | PWA BOM
| 620106200-026-G |  |  | CAP,10nF,+/-10%,X7R,16V,G,SMD0402 | SAMSUNG SEMICONDUCTOR | CL05B103KO5NNNC |  |  | PWA BOM
| 620106200-023-G |  |  | CAP,10nF,+/-10%,X7R,16V,G,SMD0402 | TAIYO ELECTRIC IND.CO.LTD | EMK105B7103KV-F |  |  | PWA BOM
2 | 320242200-230-G | 0 | 8 | IC,PWM Controller,ISL68137IRAZ-T,G,QFN-48,SMD | INTERSIL CORPORATION | ISL68137IRAZ-T | G | (+)PBMU1,PBFU1,PBEU1,PBAU1,PAMU1,PAFU1,PAEU1,PAAU1 | PWA BOM
3 | 610114U00-017-G | 25 | 21 | RES,3.3KOhm,+/-1%,1/16W,G,SMD0402 | KOA SPEER ELECTRONICS, INC. | RK73H1ETTP3301F | G | (-)R1425,R1516,R1517,R1518 | PWA BOM
| 610114U00-024-G |  |  | RES,3.3KOhm,+/-1%,1/16W,G,SMD0402 | PANASONIC INDUSTRIAL CO.,LTD. | ERJ2RKF3301X |  |  | PWA BOM
| 610114U00-011-G |  |  | RES,3.3KOhm,+/-1%,1/16W,G,SMD0402 | YAGEO CORPORATION COMPONENT | RC0402FR-073K3L |  |  | PWA BOM
| 610114U00-044-G |  |  | RES,3.3KOhm,+/-1%,1/16W,G,SMD0402 | TA-I TECHNOLOGY CO., LTD. | RM04FTN3301 |  |  | PWA BOM
4 | 620108100-015-G | 2 | 0 | CAP,15pF,+/-5%,NPO(C0G),50V,G,SMD0402 | MURATA ELEC. NORTH AMERICA | GRM1555C1H150J | G | (-)C2008,C2010 | PWA BOM
5 | ISL68137IRAZ-GG04 | 8 | 0 | IC,PWM Controller,ISL68137IRAZ-T,G,QFN-48,SMD | INTERSIL CORPORATION | ISL68137IRAZ-GG04 | G | (-)PBMU1,PBFU1,PBEU1,PBAU1,PAMU1,PAFU1,PAEU1,PAAU1 | PWA BOM
OOOOOOOOOOOOOOOOOOOOOOOOOOOOOOOOOOOOOOOOOOOOOOOOOOOOOOOOOOOOOOOOOOOOOOOOOOOOOOOOOOOOOOOOOO | OOOOOOOOOOOOOOOOOOOOOOOOOOOOOOOOOOOOOOOOOOOOOOOOOOOOOOOOOOOOOOOOOOOOOOOOOOOOOOOOOOOOOOOOOO | OOOOOOOOOOOOOOOOOOOOOOOOOOOOOOOOOOOOOOOOOOOOOOOOOOOOOOOOOOOOOOOOOOOOOOOOOOOOOOOOOOOOOOOOOO | OOOOOOOOOOOOOOOOOOOOOOOOOOOOOOOOOOOOOOOOOOOOOOOOOOOOOOOOOOOOOOOOOOOOOOOOOOOOOOOOOOOOOOOOOO | OOOOOOOOOOOOOOOOOOOOOOOOOOOOOOOOOOOOOOOOOOOOOOOOOOOOOOOOOOOOOOOOOOOOOOOOOOOOOOOOOOOOOOOOOO | OOOOOOOOOOOOOOOOOOOOOOOOOOOOOOOOOOOOOOOOOOOOOOOOOOOOOOOOOOOOOOOOOOOOOOOOOOOOOOOOOOOOOOOOOO | OOOOOOOOOOOOOOOOOOOOOOOOOOOOOOOOOOOOOOOOOOOOOOOOOOOOOOOOOOOOOOOOOOOOOOOOOOOOOOOOOOOOOOOOOO | OOOOOOOOOOOOOOOOOOOOOOOOOOOOOOOOOOOOOOOOOOOOOOOOOOOOOOOOOOOOOOOOOOOOOOOOOOOOOOOOOOOOOOOOOO | OOOOOOOOOOOOOOOOOOOOOOOOOOOOOOOOOOOOOOOOOOOOOOOOOOOOOOOOOOOOOOOOOOOOOOOOOOOOOOOOOOOOOOOOOO
TLA Parts Change
Item | Foxconn P/N | Qty | Part Description | Manufacturer Full Name | Manufacturer P/N | RoHS | Location | Remark
BOM Change List Date:Thu Sep 28 18:52:32 GMT+08:00 2017
New BOM file : C:\fakepath\ZAIUS-MB-PVT-HW-EBOM-X04-20170928.xls
Old BOM file : C:\fakepath\ZAIUS-MB-PVT-HW-EBOM-X04-20170830.xls
##### Add Parts
Item | Location | Qty | Foxconn P/N | Part Description | Manufacturer Full Name | Manufacturer P/N | RoHS | Sheet
##### Remove Parts
Item | Location | Qty | Foxconn P/N | Part Description | Manufacturer Full Name | Manufacturer P/N | RoHS | Sheet
1 | C2092,C2120,C2121,C2122 | 4 | 620106200-015-G | CAP,10nF,+/-10%,X7R,16V,G,SMD0402 | MURATA ELEC. NORTH AMERICA | GRM155R71C103KA01D | Y | PWA BOM
2 | C2008,C2010 | 2 | 620108100-015-G | CAP,15pF,+/-5%,NPO(C0G),50V,G,SMD0402 | MURATA ELEC. NORTH AMERICA | GRM1555C1H150J | N | PWA BOM
3 | R1425,R1516,R1517,R1518 | 4 | 610114U00-017-G | RES,3.3KOhm,+/-1%,1/16W,G,SMD0402 | KOA SPEER ELECTRONICS, INC. | RK73H1ETTP3301F | N | PWA BOM
##### Change Parts
Item | Location | Qty | Foxconn P/N | Part Description | Manufacturer Full Name | Manufacturer P/N | RoHS | Sheet | Remark
1 | U5 | 1 | UCD90160RGCR-C13 | IC,Power Controller,UCD90160RGCR,G,VQFN-64,SMD | TEXAS INSTRUMENTS | UCD90160RGCR-C13 |  | PWA BOM | In New BOM
| U5 | 1 | 320241C00-183-G | IC,Power Controller,UCD90160RGCR,G,VQFN-64,SMD | TEXAS INSTRUMENTS | UCD90160RGCR |  | PWA BOM | In Old BOM
##### Change Revision
Sheet | REV OF BOM | CUSTOMER | CUSTOMER P/N | PWA PN | PWA DESCRIPTION | PWA REV | DATE | Remark
OOOOOOOOOOOOOOOOOOOOOOOOOOOOOOOOOOOOOOOOOOOOOOOOOOOOOOOOOOOOOOOOOOOOOOOOOOOOOOOOOOOOOOOOOO | OOOOOOOOOOOOOOOOOOOOOOOOOOOOOOOOOOOOOOOOOOOOOOOOOOOOOOOOOOOOOOOOOOOOOOOOOOOOOOOOOOOOOOOOOO | OOOOOOOOOOOOOOOOOOOOOOOOOOOOOOOOOOOOOOOOOOOOOOOOOOOOOOOOOOOOOOOOOOOOOOOOOOOOOOOOOOOOOOOOOO | OOOOOOOOOOOOOOOOOOOOOOOOOOOOOOOOOOOOOOOOOOOOOOOOOOOOOOOOOOOOOOOOOOOOOOOOOOOOOOOOOOOOOOOOOO | OOOOOOOOOOOOOOOOOOOOOOOOOOOOOOOOOOOOOOOOOOOOOOOOOOOOOOOOOOOOOOOOOOOOOOOOOOOOOOOOOOOOOOOOOO | OOOOOOOOOOOOOOOOOOOOOOOOOOOOOOOOOOOOOOOOOOOOOOOOOOOOOOOOOOOOOOOOOOOOOOOOOOOOOOOOOOOOOOOOOO | OOOOOOOOOOOOOOOOOOOOOOOOOOOOOOOOOOOOOOOOOOOOOOOOOOOOOOOOOOOOOOOOOOOOOOOOOOOOOOOOOOOOOOOOOO | OOOOOOOOOOOOOOOOOOOOOOOOOOOOOOOOOOOOOOOOOOOOOOOOOOOOOOOOOOOOOOOOOOOOOOOOOOOOOOOOOOOOOOOOOO | OOOOOOOOOOOOOOOOOOOOOOOOOOOOOOOOOOOOOOOOOOOOOOOOOOOOOOOOOOOOOOOOOOOOOOOOOOOOOOOOOOOOOOOOOO | OOOOOOOOOOOOOOOOOOOOOOOOOOOOOOOOOOOOOOOOOOOOOOOOOOOOOOOOOOOOOOOOOOOOOOOOOOOOOOOOOOOOOOOOOO
Second Source Change
Item | Location | Change Type | Foxconn P/N | Part Description | Manufacturer Full Name | Manufacturer P/N | RoHS | Sheet
OOOOOOOOOOOOOOOOOOOOOOOOOOOOOOOOOOOOOOOOOOOOOOOOOOOOOOOOOOOOOOOOOOOOOOOOOOOOOOOOOOOOOOOOOO | OOOOOOOOOOOOOOOOOOOOOOOOOOOOOOOOOOOOOOOOOOOOOOOOOOOOOOOOOOOOOOOOOOOOOOOOOOOOOOOOOOOOOOOOOO | OOOOOOOOOOOOOOOOOOOOOOOOOOOOOOOOOOOOOOOOOOOOOOOOOOOOOOOOOOOOOOOOOOOOOOOOOOOOOOOOOOOOOOOOOO | OOOOOOOOOOOOOOOOOOOOOOOOOOOOOOOOOOOOOOOOOOOOOOOOOOOOOOOOOOOOOOOOOOOOOOOOOOOOOOOOOOOOOOOOOO | OOOOOOOOOOOOOOOOOOOOOOOOOOOOOOOOOOOOOOOOOOOOOOOOOOOOOOOOOOOOOOOOOOOOOOOOOOOOOOOOOOOOOOOOOO | OOOOOOOOOOOOOOOOOOOOOOOOOOOOOOOOOOOOOOOOOOOOOOOOOOOOOOOOOOOOOOOOOOOOOOOOOOOOOOOOOOOOOOOOOO | OOOOOOOOOOOOOOOOOOOOOOOOOOOOOOOOOOOOOOOOOOOOOOOOOOOOOOOOOOOOOOOOOOOOOOOOOOOOOOOOOOOOOOOOOO | OOOOOOOOOOOOOOOOOOOOOOOOOOOOOOOOOOOOOOOOOOOOOOOOOOOOOOOOOOOOOOOOOOOOOOOOOOOOOOOOOOOOOOOOOO | OOOOOOOOOOOOOOOOOOOOOOOOOOOOOOOOOOOOOOOOOOOOOOOOOOOOOOOOOOOOOOOOOOOOOOOOOOOOOOOOOOOOOOOOOO | OOOOOOOOOOOOOOOOOOOOOOOOOOOOOOOOOOOOOOOOOOOOOOOOOOOOOOOOOOOOOOOOOOOOOOOOOOOOOOOOOOOOOOOOOO
Master Materials Change
Item | Foxconn P/N | Orig._Usage | New_Usage | Part Description | Manufacturer Full Name | Manufacturer P/N | RoHS | Location | Sheet
1 | 620106200-015-G | 41 | 37 | CAP,10nF,+/-10%,X7R,16V,G,SMD0402 | MURATA ELEC. NORTH AMERICA | GRM155R71C103KA01D | Y | (-)C2092,C2120,C2121,C2122 | PWA BOM
2 | 610114U00-017-G | 25 | 21 | RES,3.3KOhm,+/-1%,1/16W,G,SMD0402 | KOA SPEER ELECTRONICS, INC. | RK73H1ETTP3301F | N | (-)R1425,R1516,R1517,R1518 | PWA BOM
3 | UCD90160RGCR-C13 | 0 | 1 | IC,Power Controller,UCD90160RGCR,G,VQFN-64,SMD | TEXAS INSTRUMENTS | UCD90160RGCR-C13 |  | (+)U5 | PWA BOM
4 | 620108100-015-G | 2 | 0 | CAP,15pF,+/-5%,NPO(C0G),50V,G,SMD0402 | MURATA ELEC. NORTH AMERICA | GRM1555C1H150J | N | (-)C2008,C2010 | PWA BOM
5 | 320241C00-183-G | 1 | 0 | IC,Power Controller,UCD90160RGCR,G,VQFN-64,SMD | TEXAS INSTRUMENTS | UCD90160RGCR |  | (-)U5 | PWA BOM
OOOOOOOOOOOOOOOOOOOOOOOOOOOOOOOOOOOOOOOOOOOOOOOOOOOOOOOOOOOOOOOOOOOOOOOOOOOOOOOOOOOOOOOOOO | OOOOOOOOOOOOOOOOOOOOOOOOOOOOOOOOOOOOOOOOOOOOOOOOOOOOOOOOOOOOOOOOOOOOOOOOOOOOOOOOOOOOOOOOOO | OOOOOOOOOOOOOOOOOOOOOOOOOOOOOOOOOOOOOOOOOOOOOOOOOOOOOOOOOOOOOOOOOOOOOOOOOOOOOOOOOOOOOOOOOO | OOOOOOOOOOOOOOOOOOOOOOOOOOOOOOOOOOOOOOOOOOOOOOOOOOOOOOOOOOOOOOOOOOOOOOOOOOOOOOOOOOOOOOOOOO | OOOOOOOOOOOOOOOOOOOOOOOOOOOOOOOOOOOOOOOOOOOOOOOOOOOOOOOOOOOOOOOOOOOOOOOOOOOOOOOOOOOOOOOOOO | OOOOOOOOOOOOOOOOOOOOOOOOOOOOOOOOOOOOOOOOOOOOOOOOOOOOOOOOOOOOOOOOOOOOOOOOOOOOOOOOOOOOOOOOOO | OOOOOOOOOOOOOOOOOOOOOOOOOOOOOOOOOOOOOOOOOOOOOOOOOOOOOOOOOOOOOOOOOOOOOOOOOOOOOOOOOOOOOOOOOO | OOOOOOOOOOOOOOOOOOOOOOOOOOOOOOOOOOOOOOOOOOOOOOOOOOOOOOOOOOOOOOOOOOOOOOOOOOOOOOOOOOOOOOOOOO | OOOOOOOOOOOOOOOOOOOOOOOOOOOOOOOOOOOOOOOOOOOOOOOOOOOOOOOOOOOOOOOOOOOOOOOOOOOOOOOOOOOOOOOOOO
TLA Parts Change
Item | Foxconn P/N | Qty | Part Description | Manufacturer Full Name | Manufacturer P/N | RoHS | Location | Remark
BOM Change List Date:Fri Sep 29 16:53:09 GMT+08:00 2017
New BOM file : E:\barreleye g2\0928\ZAIUS-MB-PVT-X04-BOM_X25_20170929.xls
Old BOM file : E:\barreleye g2\0928\ZAIUS0913.xls
##### Add Parts
Item | Location | Qty | Foxconn P/N | Part Description | Manufacturer Full Name | Manufacturer P/N | RoHS | Sheet
##### Remove Parts
Item | Location | Qty | Foxconn P/N | Part Description | Manufacturer Full Name | Manufacturer P/N | RoHS | Sheet
1 | C2092,C2120,C2121,C2122 | 4 | 620106200-015-G | CAP,10nF,+/-10%,X7R,16V,G,SMD0402 | MURATA ELEC. NORTH AMERICA | GRM155R71C103KA01D | G | PWA BOM
|  |  | 620106200-026-G | CAP,10nF,+/-10%,X7R,16V,G,SMD0402 | SAMSUNG SEMICONDUCTOR | CL05B103KO5NNNC | G | PWA BOM
|  |  | 620106200-023-G | CAP,10nF,+/-10%,X7R,16V,G,SMD0402 | TAIYO ELECTRIC IND.CO.LTD | EMK105B7103KV-F | G | PWA BOM
2 | C2008,C2010 | 2 | 620108100-015-G | CAP,15pF,+/-5%,NPO(C0G),50V,G,SMD0402 | MURATA ELEC. NORTH AMERICA | GRM1555C1H150J | G | PWA BOM
3 | R1425,R1516,R1517,R1518 | 4 | 610114U00-017-G | RES,3.3KOhm,+/-1%,1/16W,G,SMD0402 | KOA SPEER ELECTRONICS, INC. | RK73H1ETTP3301F | G | PWA BOM
|  |  | 610114U00-024-G | RES,3.3KOhm,+/-1%,1/16W,G,SMD0402 | PANASONIC INDUSTRIAL CO.,LTD. | ERJ2RKF3301X | G | PWA BOM
|  |  | 610114U00-011-G | RES,3.3KOhm,+/-1%,1/16W,G,SMD0402 | YAGEO CORPORATION COMPONENT | RC0402FR-073K3L | G | PWA BOM
|  |  | 610114U00-044-G | RES,3.3KOhm,+/-1%,1/16W,G,SMD0402 | TA-I TECHNOLOGY CO., LTD. | RM04FTN3301 | G | PWA BOM
##### Change Parts
Item | Location | Qty | Foxconn P/N | Part Description | Manufacturer Full Name | Manufacturer P/N | RoHS | Sheet | Remark
1 | PHAR9,PALR16,PBLR18,PBNR21,PANR21,PBMR40,PBFR40,PBER40,PBAR40,PAMR40,PAFR40,PAER40,PAAR40,R865,R866,R1155,R1169,R1181,R1193,R1205,R1217,R1258,R1329,R1333,R1334,R1335,R1498,R1500,R1729,R1733,R1737,R1741,R1824 | 33 | 61010L300-017-G | RES,1KOhm,+/-1%,1/16W,G,SMD0402 | KOA SPEER ELECTRONICS, INC. | RK73H1ETTP1001F | G | PWA BOM | In New BOM
|  |  | 61010L300-029-G | RES,1KOhm,+/-1%,1/16W,G,SMD0402 | VISHAY ENTER TECHNO LOGY.INC | CRCW04021K00FKED | G | PWA BOM | In New BOM
|  |  | 61010L300-024-G | RES,1KOhm,+/-1%,1/16W,G,SMD0402 | PANASONIC INDUSTRIAL CO.,LTD. | ERJ2RKF1001X | G | PWA BOM | In New BOM
| PHAR9,PALR16,PBLR18,PBNR21,PANR21,PBMR40,PBFR40,PBER40,PBAR40,PAMR40,PAFR40,PAER40,PAAR40,R865,R866,R1155,R1169,R1181,R1193,R1205,R1217,R1258,R1329,R1333,R1334,R1335,R1498,R1500,R1729,R1733,R1737,R1741,R1824 | 33 | 61010L300-017-G | RES,1KOhm,+/-1%,1/16W,G,SMD0402 | KOA SPEER ELECTRONICS, INC. | RK73H1ETTP1001F | G | PWA BOM | In Old BOM
|  |  | 61010L300-029-G | RES,1KOhm,+/-1%,1/16W,G,SMD0402 | VISHAY ENTER TECHNO LOGY.INC | CRCW04021K00FKED | G | PWA BOM | In Old BOM
|  |  | 610151600-024-G | RES,thick film,1KOhm,+/-1%,1/10W,SMD0402,G | PANASONIC INDUSTRIAL CO.,LTD. | ERJ2RKF1001X | G | PWA BOM | In Old BOM
2 | PCIE2,PCIE3,PCIE4 | 3 | 10061913-103HLF | CONN,PCIE-16X,V/T,Bla,1mm,30u,G,SMD-164 | FCI CONNECTORS HONGKONG LTD. | 10061913-103HLF | G | PWA BOM | In New BOM
|  |  | 340321600-278-G | CONN,PCIE-16X,V/T,Bla,1mm,30u,G,SMD-164 | TYCO ELECTRONICS CORPORATION | 2041366-9 | G | PWA BOM | In New BOM
| PCIE2,PCIE3,PCIE4 | 3 | 10061913-103HLF | CONN,PCIE-16X,V/T,Bla,1mm,30u,G,SMD-164 | FCI CONNECTORS HONGKONG LTD. | 10061913-103HLF | G | PWA BOM | In Old BOM
|  |  | 2041366-9 | CONN,PCIE-16X,V/T,Bla,1mm,30u,G,SMD-164 | TYCO ELECTRONICS CORPORATION | 2041366-9 | G | PWA BOM | In Old BOM
3 | R1492 | 1 | 610118800-017-G | RES,499KOhm,+/-1%,1/8W,G,SMD0805 | KOA SPEER ELECTRONICS, INC. | RK73H2ATTD4993F | G | PWA BOM | In New BOM
|  |  | 610118800-024-G | RES,499KOhm,+/-1%,1/8W,G,SMD0805 | PANASONIC INDUSTRIAL CO.,LTD. | ERJ6ENF4993V | G | PWA BOM | In New BOM
|  |  | 610118800-011-G | RES,499KOhm,+/-1%,1/8W,G,SMD0805 | YAGEO CORPORATION COMPONENT | RC0805FR-07499KL | G | PWA BOM | In New BOM
| R1492 | 1 | 610118800-017-G | RES,499KOhm,+/-1%,1/8W,G,SMD0805 | KOA SPEER ELECTRONICS, INC. | RK73H2ATTD4993F | G | PWA BOM | In Old BOM
|  |  | 610118800-024-G | RES,499KOhm,+/-1%,1/8W,G,SMD0805 | PANASONIC INDUSTRIAL CO.,LTD. | ERJ6ENF4993V | G | PWA BOM | In Old BOM
|  |  | RC0805FR-07499KL | RES,499KOhm,+/-1%,1/8W,G,SMD0805 | YAGEO CORPORATION COMPONENT | RC0805FR-07499KL | G | PWA BOM | In Old BOM
4 | PBMJ1,PBEJ1,PBAJ1,PAMJ1,PAEJ1,PAAJ1 | 6 | 340634U00-600-G | CONN,Pin Header,2X3,V/T,Bla,2.54mm,30u,G,SMD-6 | FOXCONN TECHNOLOGY CO.,LTD. | HS1103H-RN | G | PWA BOM | In New BOM
|  |  | 34068GL00-317-G | CONN,Header,Pin Header,2X3,V/T,Bla,2.54mm,30u,SMD-6 | MOLEX INCORPORATED | 015-91-6063 | G | PWA BOM | In New BOM
|  |  | 3406AY700-637-G | Header&Socket Connector,11006A5807,Pin Header,6,SMD,NY6T,2.54mm,30u",Black,G | LONG SHOUNG CO.,LTD. | 11006A5807 | G | PWA BOM | In New BOM
| PBMJ1,PBEJ1,PBAJ1,PAMJ1,PAEJ1,PAAJ1 | 6 | 340634U00-600-G | CONN,Pin Header,2X3,V/T,Bla,2.54mm,30u,G,SMD-6 | FOXCONN TECHNOLOGY CO.,LTD. | HS1103H-RN | G | PWA BOM | In Old BOM
|  |  | 34065EA00-317-G | CONN,Header,Pin Header,2X3,V/T,Bla,2.54mm,30u,G,SMD-6 | MOLEX INCORPORATED | 015-91-3060 | G | PWA BOM | In Old BOM
|  |  | 3406AY700-637-G | Header&Socket Connector,11006A5807,Pin Header,6,SMD,NY6T,2.54mm,30u",Black,G | LONG SHOUNG CO.,LTD. | 11006A5807 | G | PWA BOM | In Old BOM
5 | PCB | 1 | 0101FBQ00-000-G | PCB | GCE | 0101FBQ00-000-G | G | PWA BOM | In New BOM
| PCB | 1 | 0101FBQ00-000-G | PCB,Zaius-MB PVT-X04,OSP,Gre,22L,22.20*13.00,G | GOLD CIRCUIT ELECTRONICS LTD. | 0101FBQ00-000-G | G | PWA BOM | In Old BOM
6 | PBMU1,PBFU1,PBEU1,PBAU1,PAMU1,PAFU1,PAEU1,PAAU1 | 8 | 320242200-230-G | IC,PWM Controller,ISL68137IRAZ-T,G,QFN-48,SMD | INTERSIL CORPORATION | ISL68137IRAZ-T | G | PWA BOM | In New BOM
| PBMU1,PBFU1,PBEU1,PBAU1,PAMU1,PAFU1,PAEU1,PAAU1 | 8 | ISL68137IRAZ-GG04 | IC,PWM Controller,ISL68137IRAZ-T,G,QFN-48,SMD | INTERSIL CORPORATION | ISL68137IRAZ-GG04 | G | PWA BOM | In Old BOM
##### Change Revision
Sheet | REV OF BOM | CUSTOMER | CUSTOMER P/N | PWA PN | PWA DESCRIPTION | PWA REV | DATE | Remark
OOOOOOOOOOOOOOOOOOOOOOOOOOOOOOOOOOOOOOOOOOOOOOOOOOOOOOOOOOOOOOOOOOOOOOOOOOOOOOOOOOOOOOOOOO | OOOOOOOOOOOOOOOOOOOOOOOOOOOOOOOOOOOOOOOOOOOOOOOOOOOOOOOOOOOOOOOOOOOOOOOOOOOOOOOOOOOOOOOOOO | OOOOOOOOOOOOOOOOOOOOOOOOOOOOOOOOOOOOOOOOOOOOOOOOOOOOOOOOOOOOOOOOOOOOOOOOOOOOOOOOOOOOOOOOOO | OOOOOOOOOOOOOOOOOOOOOOOOOOOOOOOOOOOOOOOOOOOOOOOOOOOOOOOOOOOOOOOOOOOOOOOOOOOOOOOOOOOOOOOOOO | OOOOOOOOOOOOOOOOOOOOOOOOOOOOOOOOOOOOOOOOOOOOOOOOOOOOOOOOOOOOOOOOOOOOOOOOOOOOOOOOOOOOOOOOOO | OOOOOOOOOOOOOOOOOOOOOOOOOOOOOOOOOOOOOOOOOOOOOOOOOOOOOOOOOOOOOOOOOOOOOOOOOOOOOOOOOOOOOOOOOO | OOOOOOOOOOOOOOOOOOOOOOOOOOOOOOOOOOOOOOOOOOOOOOOOOOOOOOOOOOOOOOOOOOOOOOOOOOOOOOOOOOOOOOOOOO | OOOOOOOOOOOOOOOOOOOOOOOOOOOOOOOOOOOOOOOOOOOOOOOOOOOOOOOOOOOOOOOOOOOOOOOOOOOOOOOOOOOOOOOOOO | OOOOOOOOOOOOOOOOOOOOOOOOOOOOOOOOOOOOOOOOOOOOOOOOOOOOOOOOOOOOOOOOOOOOOOOOOOOOOOOOOOOOOOOOOO | OOOOOOOOOOOOOOOOOOOOOOOOOOOOOOOOOOOOOOOOOOOOOOOOOOOOOOOOOOOOOOOOOOOOOOOOOOOOOOOOOOOOOOOOOO
Second Source Change
Item | Location | Change Type | Foxconn P/N | Part Description | Manufacturer Full Name | Manufacturer P/N | RoHS | Sheet
1 | PHAR9,PALR16,PBLR18,PBNR21,PANR21,PBMR40,PBFR40,PBER40,PBAR40,PAMR40,PAFR40,PAER40,PAAR40,R865,R866,R1155,R1169,R1181,R1193,R1205,R1217,R1258,R1329,R1333,R1334,R1335,R1498,R1500,R1729,R1733,R1737,R1741,R1824 |  | 61010L300-017-G | RES,1KOhm,+/-1%,1/16W,G,SMD0402 | KOA SPEER ELECTRONICS, INC. | RK73H1ETTP1001F | G | PWA BOM
|  | NO | 61010L300-029-G | RES,1KOhm,+/-1%,1/16W,G,SMD0402 | VISHAY ENTER TECHNO LOGY.INC | CRCW04021K00FKED | G | PWA BOM
|  | ADD | 61010L300-024-G | RES,1KOhm,+/-1%,1/16W,G,SMD0402 | PANASONIC INDUSTRIAL CO.,LTD. | ERJ2RKF1001X | G | PWA BOM
|  | Delete | 610151600-024-G | RES,thick film,1KOhm,+/-1%,1/10W,SMD0402,G | PANASONIC INDUSTRIAL CO.,LTD. | ERJ2RKF1001X | G | PWA BOM
2 | PCIE2,PCIE3,PCIE4 |  | 10061913-103HLF | CONN,PCIE-16X,V/T,Bla,1mm,30u,G,SMD-164 | FCI CONNECTORS HONGKONG LTD. | 10061913-103HLF | G | PWA BOM
|  | ADD | 340321600-278-G | CONN,PCIE-16X,V/T,Bla,1mm,30u,G,SMD-164 | TYCO ELECTRONICS CORPORATION | 2041366-9 | G | PWA BOM
|  | Delete | 2041366-9 | CONN,PCIE-16X,V/T,Bla,1mm,30u,G,SMD-164 | TYCO ELECTRONICS CORPORATION | 2041366-9 | G | PWA BOM
3 | R1492 |  | 610118800-017-G | RES,499KOhm,+/-1%,1/8W,G,SMD0805 | KOA SPEER ELECTRONICS, INC. | RK73H2ATTD4993F | G | PWA BOM
|  | NO | 610118800-024-G | RES,499KOhm,+/-1%,1/8W,G,SMD0805 | PANASONIC INDUSTRIAL CO.,LTD. | ERJ6ENF4993V | G | PWA BOM
|  | ADD | 610118800-011-G | RES,499KOhm,+/-1%,1/8W,G,SMD0805 | YAGEO CORPORATION COMPONENT | RC0805FR-07499KL | G | PWA BOM
|  | Delete | RC0805FR-07499KL | RES,499KOhm,+/-1%,1/8W,G,SMD0805 | YAGEO CORPORATION COMPONENT | RC0805FR-07499KL | G | PWA BOM
4 | PBMJ1,PBEJ1,PBAJ1,PAMJ1,PAEJ1,PAAJ1 |  | 340634U00-600-G | CONN,Pin Header,2X3,V/T,Bla,2.54mm,30u,G,SMD-6 | FOXCONN TECHNOLOGY CO.,LTD. | HS1103H-RN | G | PWA BOM
|  | ADD | 34068GL00-317-G | CONN,Header,Pin Header,2X3,V/T,Bla,2.54mm,30u,SMD-6 | MOLEX INCORPORATED | 015-91-6063 | G | PWA BOM
|  | NO | 3406AY700-637-G | Header&Socket Connector,11006A5807,Pin Header,6,SMD,NY6T,2.54mm,30u",Black,G | LONG SHOUNG CO.,LTD. | 11006A5807 | G | PWA BOM
|  | Delete | 34065EA00-317-G | CONN,Header,Pin Header,2X3,V/T,Bla,2.54mm,30u,G,SMD-6 | MOLEX INCORPORATED | 015-91-3060 | G | PWA BOM
OOOOOOOOOOOOOOOOOOOOOOOOOOOOOOOOOOOOOOOOOOOOOOOOOOOOOOOOOOOOOOOOOOOOOOOOOOOOOOOOOOOOOOOOOO | OOOOOOOOOOOOOOOOOOOOOOOOOOOOOOOOOOOOOOOOOOOOOOOOOOOOOOOOOOOOOOOOOOOOOOOOOOOOOOOOOOOOOOOOOO | OOOOOOOOOOOOOOOOOOOOOOOOOOOOOOOOOOOOOOOOOOOOOOOOOOOOOOOOOOOOOOOOOOOOOOOOOOOOOOOOOOOOOOOOOO | OOOOOOOOOOOOOOOOOOOOOOOOOOOOOOOOOOOOOOOOOOOOOOOOOOOOOOOOOOOOOOOOOOOOOOOOOOOOOOOOOOOOOOOOOO | OOOOOOOOOOOOOOOOOOOOOOOOOOOOOOOOOOOOOOOOOOOOOOOOOOOOOOOOOOOOOOOOOOOOOOOOOOOOOOOOOOOOOOOOOO | OOOOOOOOOOOOOOOOOOOOOOOOOOOOOOOOOOOOOOOOOOOOOOOOOOOOOOOOOOOOOOOOOOOOOOOOOOOOOOOOOOOOOOOOOO | OOOOOOOOOOOOOOOOOOOOOOOOOOOOOOOOOOOOOOOOOOOOOOOOOOOOOOOOOOOOOOOOOOOOOOOOOOOOOOOOOOOOOOOOOO | OOOOOOOOOOOOOOOOOOOOOOOOOOOOOOOOOOOOOOOOOOOOOOOOOOOOOOOOOOOOOOOOOOOOOOOOOOOOOOOOOOOOOOOOOO | OOOOOOOOOOOOOOOOOOOOOOOOOOOOOOOOOOOOOOOOOOOOOOOOOOOOOOOOOOOOOOOOOOOOOOOOOOOOOOOOOOOOOOOOOO | OOOOOOOOOOOOOOOOOOOOOOOOOOOOOOOOOOOOOOOOOOOOOOOOOOOOOOOOOOOOOOOOOOOOOOOOOOOOOOOOOOOOOOOOOO
Master Materials Change
Item | Foxconn P/N | Orig._Usage | New_Usage | Part Description | Manufacturer Full Name | Manufacturer P/N | RoHS | Location | Sheet
1 | 620106200-015-G | 41 | 37 | CAP,10nF,+/-10%,X7R,16V,G,SMD0402 | MURATA ELEC. NORTH AMERICA | GRM155R71C103KA01D | G | (-)C2092,C2120,C2121,C2122 | PWA BOM
| 620106200-026-G |  |  | CAP,10nF,+/-10%,X7R,16V,G,SMD0402 | SAMSUNG SEMICONDUCTOR | CL05B103KO5NNNC |  |  | PWA BOM
| 620106200-023-G |  |  | CAP,10nF,+/-10%,X7R,16V,G,SMD0402 | TAIYO ELECTRIC IND.CO.LTD | EMK105B7103KV-F |  |  | PWA BOM
2 | 320242200-230-G | 0 | 8 | IC,PWM Controller,ISL68137IRAZ-T,G,QFN-48,SMD | INTERSIL CORPORATION | ISL68137IRAZ-T | G | (+)PBMU1,PBFU1,PBEU1,PBAU1,PAMU1,PAFU1,PAEU1,PAAU1 | PWA BOM
3 | 610114U00-017-G | 25 | 21 | RES,3.3KOhm,+/-1%,1/16W,G,SMD0402 | KOA SPEER ELECTRONICS, INC. | RK73H1ETTP3301F | G | (-)R1425,R1516,R1517,R1518 | PWA BOM
| 610114U00-024-G |  |  | RES,3.3KOhm,+/-1%,1/16W,G,SMD0402 | PANASONIC INDUSTRIAL CO.,LTD. | ERJ2RKF3301X |  |  | PWA BOM
| 610114U00-011-G |  |  | RES,3.3KOhm,+/-1%,1/16W,G,SMD0402 | YAGEO CORPORATION COMPONENT | RC0402FR-073K3L |  |  | PWA BOM
| 610114U00-044-G |  |  | RES,3.3KOhm,+/-1%,1/16W,G,SMD0402 | TA-I TECHNOLOGY CO., LTD. | RM04FTN3301 |  |  | PWA BOM
4 | 620108100-015-G | 2 | 0 | CAP,15pF,+/-5%,NPO(C0G),50V,G,SMD0402 | MURATA ELEC. NORTH AMERICA | GRM1555C1H150J | G | (-)C2008,C2010 | PWA BOM
5 | ISL68137IRAZ-GG04 | 8 | 0 | IC,PWM Controller,ISL68137IRAZ-T,G,QFN-48,SMD | INTERSIL CORPORATION | ISL68137IRAZ-GG04 | G | (-)PBMU1,PBFU1,PBEU1,PBAU1,PAMU1,PAFU1,PAEU1,PAAU1 | PWA BOM
OOOOOOOOOOOOOOOOOOOOOOOOOOOOOOOOOOOOOOOOOOOOOOOOOOOOOOOOOOOOOOOOOOOOOOOOOOOOOOOOOOOOOOOOOO | OOOOOOOOOOOOOOOOOOOOOOOOOOOOOOOOOOOOOOOOOOOOOOOOOOOOOOOOOOOOOOOOOOOOOOOOOOOOOOOOOOOOOOOOOO | OOOOOOOOOOOOOOOOOOOOOOOOOOOOOOOOOOOOOOOOOOOOOOOOOOOOOOOOOOOOOOOOOOOOOOOOOOOOOOOOOOOOOOOOOO | OOOOOOOOOOOOOOOOOOOOOOOOOOOOOOOOOOOOOOOOOOOOOOOOOOOOOOOOOOOOOOOOOOOOOOOOOOOOOOOOOOOOOOOOOO | OOOOOOOOOOOOOOOOOOOOOOOOOOOOOOOOOOOOOOOOOOOOOOOOOOOOOOOOOOOOOOOOOOOOOOOOOOOOOOOOOOOOOOOOOO | OOOOOOOOOOOOOOOOOOOOOOOOOOOOOOOOOOOOOOOOOOOOOOOOOOOOOOOOOOOOOOOOOOOOOOOOOOOOOOOOOOOOOOOOOO | OOOOOOOOOOOOOOOOOOOOOOOOOOOOOOOOOOOOOOOOOOOOOOOOOOOOOOOOOOOOOOOOOOOOOOOOOOOOOOOOOOOOOOOOOO | OOOOOOOOOOOOOOOOOOOOOOOOOOOOOOOOOOOOOOOOOOOOOOOOOOOOOOOOOOOOOOOOOOOOOOOOOOOOOOOOOOOOOOOOOO | OOOOOOOOOOOOOOOOOOOOOOOOOOOOOOOOOOOOOOOOOOOOOOOOOOOOOOOOOOOOOOOOOOOOOOOOOOOOOOOOOOOOOOOOOO
TLA Parts Change
Item | Foxconn P/N | Qty | Part Description | Manufacturer Full Name | Manufacturer P/N | RoHS | Location | Remark
BOM Change List Date:Fri Oct 20 14:55:34 GMT+08:00 2017
New BOM file : C:\fakepath\ZAIUS-MB-PVT-HW-EBOM-X04-20171020.xls
Old BOM file : C:\fakepath\ZAIUS-MB-PVT-HW-EBOM-X04-20170928.xls
##### Add Parts
Item | Location | Qty | Foxconn P/N | Part Description | Manufacturer Full Name | Manufacturer P/N | RoHS | Sheet
##### Remove Parts
Item | Location | Qty | Foxconn P/N | Part Description | Manufacturer Full Name | Manufacturer P/N | RoHS | Sheet
##### Change Parts
Item | Location | Qty | Foxconn P/N | Part Description | Manufacturer Full Name | Manufacturer P/N | RoHS | Sheet | Remark
1 | PHAC3 | 1 | 62011DB01-015-G | CAP,1nF,+/-10%,X7R,100V,G,SMD0402 | MURATA ELEC. NORTH AMERICA | GRM155R72A102K | Y | PWA BOM | In New BOM
| PHAC3 | 1 | 620133600-015-G | CAP,1nF,+/-5%,X7R,100V,G,SMD0805 | MURATA ELEC. NORTH AMERICA | GRM219R72A102JA01D |  | PWA BOM | In Old BOM
##### Change Revision
Sheet | REV OF BOM | CUSTOMER | CUSTOMER P/N | PWA PN | PWA DESCRIPTION | PWA REV | DATE | Remark
OOOOOOOOOOOOOOOOOOOOOOOOOOOOOOOOOOOOOOOOOOOOOOOOOOOOOOOOOOOOOOOOOOOOOOOOOOOOOOOOOOOOOOOOOO | OOOOOOOOOOOOOOOOOOOOOOOOOOOOOOOOOOOOOOOOOOOOOOOOOOOOOOOOOOOOOOOOOOOOOOOOOOOOOOOOOOOOOOOOOO | OOOOOOOOOOOOOOOOOOOOOOOOOOOOOOOOOOOOOOOOOOOOOOOOOOOOOOOOOOOOOOOOOOOOOOOOOOOOOOOOOOOOOOOOOO | OOOOOOOOOOOOOOOOOOOOOOOOOOOOOOOOOOOOOOOOOOOOOOOOOOOOOOOOOOOOOOOOOOOOOOOOOOOOOOOOOOOOOOOOOO | OOOOOOOOOOOOOOOOOOOOOOOOOOOOOOOOOOOOOOOOOOOOOOOOOOOOOOOOOOOOOOOOOOOOOOOOOOOOOOOOOOOOOOOOOO | OOOOOOOOOOOOOOOOOOOOOOOOOOOOOOOOOOOOOOOOOOOOOOOOOOOOOOOOOOOOOOOOOOOOOOOOOOOOOOOOOOOOOOOOOO | OOOOOOOOOOOOOOOOOOOOOOOOOOOOOOOOOOOOOOOOOOOOOOOOOOOOOOOOOOOOOOOOOOOOOOOOOOOOOOOOOOOOOOOOOO | OOOOOOOOOOOOOOOOOOOOOOOOOOOOOOOOOOOOOOOOOOOOOOOOOOOOOOOOOOOOOOOOOOOOOOOOOOOOOOOOOOOOOOOOOO | OOOOOOOOOOOOOOOOOOOOOOOOOOOOOOOOOOOOOOOOOOOOOOOOOOOOOOOOOOOOOOOOOOOOOOOOOOOOOOOOOOOOOOOOOO | OOOOOOOOOOOOOOOOOOOOOOOOOOOOOOOOOOOOOOOOOOOOOOOOOOOOOOOOOOOOOOOOOOOOOOOOOOOOOOOOOOOOOOOOOO
Second Source Change
Item | Location | Change Type | Foxconn P/N | Part Description | Manufacturer Full Name | Manufacturer P/N | RoHS | Sheet
OOOOOOOOOOOOOOOOOOOOOOOOOOOOOOOOOOOOOOOOOOOOOOOOOOOOOOOOOOOOOOOOOOOOOOOOOOOOOOOOOOOOOOOOOO | OOOOOOOOOOOOOOOOOOOOOOOOOOOOOOOOOOOOOOOOOOOOOOOOOOOOOOOOOOOOOOOOOOOOOOOOOOOOOOOOOOOOOOOOOO | OOOOOOOOOOOOOOOOOOOOOOOOOOOOOOOOOOOOOOOOOOOOOOOOOOOOOOOOOOOOOOOOOOOOOOOOOOOOOOOOOOOOOOOOOO | OOOOOOOOOOOOOOOOOOOOOOOOOOOOOOOOOOOOOOOOOOOOOOOOOOOOOOOOOOOOOOOOOOOOOOOOOOOOOOOOOOOOOOOOOO | OOOOOOOOOOOOOOOOOOOOOOOOOOOOOOOOOOOOOOOOOOOOOOOOOOOOOOOOOOOOOOOOOOOOOOOOOOOOOOOOOOOOOOOOOO | OOOOOOOOOOOOOOOOOOOOOOOOOOOOOOOOOOOOOOOOOOOOOOOOOOOOOOOOOOOOOOOOOOOOOOOOOOOOOOOOOOOOOOOOOO | OOOOOOOOOOOOOOOOOOOOOOOOOOOOOOOOOOOOOOOOOOOOOOOOOOOOOOOOOOOOOOOOOOOOOOOOOOOOOOOOOOOOOOOOOO | OOOOOOOOOOOOOOOOOOOOOOOOOOOOOOOOOOOOOOOOOOOOOOOOOOOOOOOOOOOOOOOOOOOOOOOOOOOOOOOOOOOOOOOOOO | OOOOOOOOOOOOOOOOOOOOOOOOOOOOOOOOOOOOOOOOOOOOOOOOOOOOOOOOOOOOOOOOOOOOOOOOOOOOOOOOOOOOOOOOOO | OOOOOOOOOOOOOOOOOOOOOOOOOOOOOOOOOOOOOOOOOOOOOOOOOOOOOOOOOOOOOOOOOOOOOOOOOOOOOOOOOOOOOOOOOO
Master Materials Change
Item | Foxconn P/N | Orig._Usage | New_Usage | Part Description | Manufacturer Full Name | Manufacturer P/N | RoHS | Location | Sheet
1 | 62011DB01-015-G | 0 | 1 | CAP,1nF,+/-10%,X7R,100V,G,SMD0402 | MURATA ELEC. NORTH AMERICA | GRM155R72A102K | Y | (+)PHAC3 | PWA BOM
2 | 620133600-015-G | 1 | 0 | CAP,1nF,+/-5%,X7R,100V,G,SMD0805 | MURATA ELEC. NORTH AMERICA | GRM219R72A102JA01D |  | (-)PHAC3 | PWA BOM
OOOOOOOOOOOOOOOOOOOOOOOOOOOOOOOOOOOOOOOOOOOOOOOOOOOOOOOOOOOOOOOOOOOOOOOOOOOOOOOOOOOOOOOOOO | OOOOOOOOOOOOOOOOOOOOOOOOOOOOOOOOOOOOOOOOOOOOOOOOOOOOOOOOOOOOOOOOOOOOOOOOOOOOOOOOOOOOOOOOOO | OOOOOOOOOOOOOOOOOOOOOOOOOOOOOOOOOOOOOOOOOOOOOOOOOOOOOOOOOOOOOOOOOOOOOOOOOOOOOOOOOOOOOOOOOO | OOOOOOOOOOOOOOOOOOOOOOOOOOOOOOOOOOOOOOOOOOOOOOOOOOOOOOOOOOOOOOOOOOOOOOOOOOOOOOOOOOOOOOOOOO | OOOOOOOOOOOOOOOOOOOOOOOOOOOOOOOOOOOOOOOOOOOOOOOOOOOOOOOOOOOOOOOOOOOOOOOOOOOOOOOOOOOOOOOOOO | OOOOOOOOOOOOOOOOOOOOOOOOOOOOOOOOOOOOOOOOOOOOOOOOOOOOOOOOOOOOOOOOOOOOOOOOOOOOOOOOOOOOOOOOOO | OOOOOOOOOOOOOOOOOOOOOOOOOOOOOOOOOOOOOOOOOOOOOOOOOOOOOOOOOOOOOOOOOOOOOOOOOOOOOOOOOOOOOOOOOO | OOOOOOOOOOOOOOOOOOOOOOOOOOOOOOOOOOOOOOOOOOOOOOOOOOOOOOOOOOOOOOOOOOOOOOOOOOOOOOOOOOOOOOOOOO | OOOOOOOOOOOOOOOOOOOOOOOOOOOOOOOOOOOOOOOOOOOOOOOOOOOOOOOOOOOOOOOOOOOOOOOOOOOOOOOOOOOOOOOOOO
TLA Parts Change
Item | Foxconn P/N | Qty | Part Description | Manufacturer Full Name | Manufacturer P/N | RoHS | Location | Remark
BOM Change List Date:Thu Sep 28 18:52:32 GMT+08:00 2017
New BOM file : C:\fakepath\ZAIUS-MB-PVT-HW-EBOM-X04-20170928.xls
Old BOM file : C:\fakepath\ZAIUS-MB-PVT-HW-EBOM-X04-20170830.xls
##### Add Parts
Item | Location | Qty | Foxconn P/N | Part Description | Manufacturer Full Name | Manufacturer P/N | RoHS | Sheet
##### Remove Parts
Item | Location | Qty | Foxconn P/N | Part Description | Manufacturer Full Name | Manufacturer P/N | RoHS | Sheet
1 | C2092,C2120,C2121,C2122 | 4 | 620106200-015-G | CAP,10nF,+/-10%,X7R,16V,G,SMD0402 | MURATA ELEC. NORTH AMERICA | GRM155R71C103KA01D | Y | PWA BOM
2 | C2008,C2010 | 2 | 620108100-015-G | CAP,15pF,+/-5%,NPO(C0G),50V,G,SMD0402 | MURATA ELEC. NORTH AMERICA | GRM1555C1H150J | N | PWA BOM
3 | R1425,R1516,R1517,R1518 | 4 | 610114U00-017-G | RES,3.3KOhm,+/-1%,1/16W,G,SMD0402 | KOA SPEER ELECTRONICS, INC. | RK73H1ETTP3301F | N | PWA BOM
##### Change Parts
Item | Location | Qty | Foxconn P/N | Part Description | Manufacturer Full Name | Manufacturer P/N | RoHS | Sheet | Remark
1 | U5 | 1 | UCD90160RGCR-C13 | IC,Power Controller,UCD90160RGCR,G,VQFN-64,SMD | TEXAS INSTRUMENTS | UCD90160RGCR-C13 |  | PWA BOM | In New BOM
| U5 | 1 | 320241C00-183-G | IC,Power Controller,UCD90160RGCR,G,VQFN-64,SMD | TEXAS INSTRUMENTS | UCD90160RGCR |  | PWA BOM | In Old BOM
##### Change Revision
Sheet | REV OF BOM | CUSTOMER | CUSTOMER P/N | PWA PN | PWA DESCRIPTION | PWA REV | DATE | Remark
OOOOOOOOOOOOOOOOOOOOOOOOOOOOOOOOOOOOOOOOOOOOOOOOOOOOOOOOOOOOOOOOOOOOOOOOOOOOOOOOOOOOOOOOOO | OOOOOOOOOOOOOOOOOOOOOOOOOOOOOOOOOOOOOOOOOOOOOOOOOOOOOOOOOOOOOOOOOOOOOOOOOOOOOOOOOOOOOOOOOO | OOOOOOOOOOOOOOOOOOOOOOOOOOOOOOOOOOOOOOOOOOOOOOOOOOOOOOOOOOOOOOOOOOOOOOOOOOOOOOOOOOOOOOOOOO | OOOOOOOOOOOOOOOOOOOOOOOOOOOOOOOOOOOOOOOOOOOOOOOOOOOOOOOOOOOOOOOOOOOOOOOOOOOOOOOOOOOOOOOOOO | OOOOOOOOOOOOOOOOOOOOOOOOOOOOOOOOOOOOOOOOOOOOOOOOOOOOOOOOOOOOOOOOOOOOOOOOOOOOOOOOOOOOOOOOOO | OOOOOOOOOOOOOOOOOOOOOOOOOOOOOOOOOOOOOOOOOOOOOOOOOOOOOOOOOOOOOOOOOOOOOOOOOOOOOOOOOOOOOOOOOO | OOOOOOOOOOOOOOOOOOOOOOOOOOOOOOOOOOOOOOOOOOOOOOOOOOOOOOOOOOOOOOOOOOOOOOOOOOOOOOOOOOOOOOOOOO | OOOOOOOOOOOOOOOOOOOOOOOOOOOOOOOOOOOOOOOOOOOOOOOOOOOOOOOOOOOOOOOOOOOOOOOOOOOOOOOOOOOOOOOOOO | OOOOOOOOOOOOOOOOOOOOOOOOOOOOOOOOOOOOOOOOOOOOOOOOOOOOOOOOOOOOOOOOOOOOOOOOOOOOOOOOOOOOOOOOOO | OOOOOOOOOOOOOOOOOOOOOOOOOOOOOOOOOOOOOOOOOOOOOOOOOOOOOOOOOOOOOOOOOOOOOOOOOOOOOOOOOOOOOOOOOO
Second Source Change
Item | Location | Change Type | Foxconn P/N | Part Description | Manufacturer Full Name | Manufacturer P/N | RoHS | Sheet
OOOOOOOOOOOOOOOOOOOOOOOOOOOOOOOOOOOOOOOOOOOOOOOOOOOOOOOOOOOOOOOOOOOOOOOOOOOOOOOOOOOOOOOOOO | OOOOOOOOOOOOOOOOOOOOOOOOOOOOOOOOOOOOOOOOOOOOOOOOOOOOOOOOOOOOOOOOOOOOOOOOOOOOOOOOOOOOOOOOOO | OOOOOOOOOOOOOOOOOOOOOOOOOOOOOOOOOOOOOOOOOOOOOOOOOOOOOOOOOOOOOOOOOOOOOOOOOOOOOOOOOOOOOOOOOO | OOOOOOOOOOOOOOOOOOOOOOOOOOOOOOOOOOOOOOOOOOOOOOOOOOOOOOOOOOOOOOOOOOOOOOOOOOOOOOOOOOOOOOOOOO | OOOOOOOOOOOOOOOOOOOOOOOOOOOOOOOOOOOOOOOOOOOOOOOOOOOOOOOOOOOOOOOOOOOOOOOOOOOOOOOOOOOOOOOOOO | OOOOOOOOOOOOOOOOOOOOOOOOOOOOOOOOOOOOOOOOOOOOOOOOOOOOOOOOOOOOOOOOOOOOOOOOOOOOOOOOOOOOOOOOOO | OOOOOOOOOOOOOOOOOOOOOOOOOOOOOOOOOOOOOOOOOOOOOOOOOOOOOOOOOOOOOOOOOOOOOOOOOOOOOOOOOOOOOOOOOO | OOOOOOOOOOOOOOOOOOOOOOOOOOOOOOOOOOOOOOOOOOOOOOOOOOOOOOOOOOOOOOOOOOOOOOOOOOOOOOOOOOOOOOOOOO | OOOOOOOOOOOOOOOOOOOOOOOOOOOOOOOOOOOOOOOOOOOOOOOOOOOOOOOOOOOOOOOOOOOOOOOOOOOOOOOOOOOOOOOOOO | OOOOOOOOOOOOOOOOOOOOOOOOOOOOOOOOOOOOOOOOOOOOOOOOOOOOOOOOOOOOOOOOOOOOOOOOOOOOOOOOOOOOOOOOOO
Master Materials Change
Item | Foxconn P/N | Orig._Usage | New_Usage | Part Description | Manufacturer Full Name | Manufacturer P/N | RoHS | Location | Sheet
1 | 620106200-015-G | 41 | 37 | CAP,10nF,+/-10%,X7R,16V,G,SMD0402 | MURATA ELEC. NORTH AMERICA | GRM155R71C103KA01D | Y | (-)C2092,C2120,C2121,C2122 | PWA BOM
2 | 610114U00-017-G | 25 | 21 | RES,3.3KOhm,+/-1%,1/16W,G,SMD0402 | KOA SPEER ELECTRONICS, INC. | RK73H1ETTP3301F | N | (-)R1425,R1516,R1517,R1518 | PWA BOM
3 | UCD90160RGCR-C13 | 0 | 1 | IC,Power Controller,UCD90160RGCR,G,VQFN-64,SMD | TEXAS INSTRUMENTS | UCD90160RGCR-C13 |  | (+)U5 | PWA BOM
4 | 620108100-015-G | 2 | 0 | CAP,15pF,+/-5%,NPO(C0G),50V,G,SMD0402 | MURATA ELEC. NORTH AMERICA | GRM1555C1H150J | N | (-)C2008,C2010 | PWA BOM
5 | 320241C00-183-G | 1 | 0 | IC,Power Controller,UCD90160RGCR,G,VQFN-64,SMD | TEXAS INSTRUMENTS | UCD90160RGCR |  | (-)U5 | PWA BOM
OOOOOOOOOOOOOOOOOOOOOOOOOOOOOOOOOOOOOOOOOOOOOOOOOOOOOOOOOOOOOOOOOOOOOOOOOOOOOOOOOOOOOOOOOO | OOOOOOOOOOOOOOOOOOOOOOOOOOOOOOOOOOOOOOOOOOOOOOOOOOOOOOOOOOOOOOOOOOOOOOOOOOOOOOOOOOOOOOOOOO | OOOOOOOOOOOOOOOOOOOOOOOOOOOOOOOOOOOOOOOOOOOOOOOOOOOOOOOOOOOOOOOOOOOOOOOOOOOOOOOOOOOOOOOOOO | OOOOOOOOOOOOOOOOOOOOOOOOOOOOOOOOOOOOOOOOOOOOOOOOOOOOOOOOOOOOOOOOOOOOOOOOOOOOOOOOOOOOOOOOOO | OOOOOOOOOOOOOOOOOOOOOOOOOOOOOOOOOOOOOOOOOOOOOOOOOOOOOOOOOOOOOOOOOOOOOOOOOOOOOOOOOOOOOOOOOO | OOOOOOOOOOOOOOOOOOOOOOOOOOOOOOOOOOOOOOOOOOOOOOOOOOOOOOOOOOOOOOOOOOOOOOOOOOOOOOOOOOOOOOOOOO | OOOOOOOOOOOOOOOOOOOOOOOOOOOOOOOOOOOOOOOOOOOOOOOOOOOOOOOOOOOOOOOOOOOOOOOOOOOOOOOOOOOOOOOOOO | OOOOOOOOOOOOOOOOOOOOOOOOOOOOOOOOOOOOOOOOOOOOOOOOOOOOOOOOOOOOOOOOOOOOOOOOOOOOOOOOOOOOOOOOOO | OOOOOOOOOOOOOOOOOOOOOOOOOOOOOOOOOOOOOOOOOOOOOOOOOOOOOOOOOOOOOOOOOOOOOOOOOOOOOOOOOOOOOOOOOO
TLA Parts Change
Item | Foxconn P/N | Qty | Part Description | Manufacturer Full Name | Manufacturer P/N | RoHS | Location | Remark
BOM Change List Date:Fri Sep 29 16:53:09 GMT+08:00 2017
New BOM file : E:\barreleye g2\0928\ZAIUS-MB-PVT-X04-BOM_X25_20170929.xls
Old BOM file : E:\barreleye g2\0928\ZAIUS0913.xls
##### Add Parts
Item | Location | Qty | Foxconn P/N | Part Description | Manufacturer Full Name | Manufacturer P/N | RoHS | Sheet
##### Remove Parts
Item | Location | Qty | Foxconn P/N | Part Description | Manufacturer Full Name | Manufacturer P/N | RoHS | Sheet
1 | C2092,C2120,C2121,C2122 | 4 | 620106200-015-G | CAP,10nF,+/-10%,X7R,16V,G,SMD0402 | MURATA ELEC. NORTH AMERICA | GRM155R71C103KA01D | G | PWA BOM
|  |  | 620106200-026-G | CAP,10nF,+/-10%,X7R,16V,G,SMD0402 | SAMSUNG SEMICONDUCTOR | CL05B103KO5NNNC | G | PWA BOM
|  |  | 620106200-023-G | CAP,10nF,+/-10%,X7R,16V,G,SMD0402 | TAIYO ELECTRIC IND.CO.LTD | EMK105B7103KV-F | G | PWA BOM
2 | C2008,C2010 | 2 | 620108100-015-G | CAP,15pF,+/-5%,NPO(C0G),50V,G,SMD0402 | MURATA ELEC. NORTH AMERICA | GRM1555C1H150J | G | PWA BOM
3 | R1425,R1516,R1517,R1518 | 4 | 610114U00-017-G | RES,3.3KOhm,+/-1%,1/16W,G,SMD0402 | KOA SPEER ELECTRONICS, INC. | RK73H1ETTP3301F | G | PWA BOM
|  |  | 610114U00-024-G | RES,3.3KOhm,+/-1%,1/16W,G,SMD0402 | PANASONIC INDUSTRIAL CO.,LTD. | ERJ2RKF3301X | G | PWA BOM
|  |  | 610114U00-011-G | RES,3.3KOhm,+/-1%,1/16W,G,SMD0402 | YAGEO CORPORATION COMPONENT | RC0402FR-073K3L | G | PWA BOM
|  |  | 610114U00-044-G | RES,3.3KOhm,+/-1%,1/16W,G,SMD0402 | TA-I TECHNOLOGY CO., LTD. | RM04FTN3301 | G | PWA BOM
##### Change Parts
Item | Location | Qty | Foxconn P/N | Part Description | Manufacturer Full Name | Manufacturer P/N | RoHS | Sheet | Remark
1 | PHAR9,PALR16,PBLR18,PBNR21,PANR21,PBMR40,PBFR40,PBER40,PBAR40,PAMR40,PAFR40,PAER40,PAAR40,R865,R866,R1155,R1169,R1181,R1193,R1205,R1217,R1258,R1329,R1333,R1334,R1335,R1498,R1500,R1729,R1733,R1737,R1741,R1824 | 33 | 61010L300-017-G | RES,1KOhm,+/-1%,1/16W,G,SMD0402 | KOA SPEER ELECTRONICS, INC. | RK73H1ETTP1001F | G | PWA BOM | In New BOM
|  |  | 61010L300-029-G | RES,1KOhm,+/-1%,1/16W,G,SMD0402 | VISHAY ENTER TECHNO LOGY.INC | CRCW04021K00FKED | G | PWA BOM | In New BOM
|  |  | 61010L300-024-G | RES,1KOhm,+/-1%,1/16W,G,SMD0402 | PANASONIC INDUSTRIAL CO.,LTD. | ERJ2RKF1001X | G | PWA BOM | In New BOM
| PHAR9,PALR16,PBLR18,PBNR21,PANR21,PBMR40,PBFR40,PBER40,PBAR40,PAMR40,PAFR40,PAER40,PAAR40,R865,R866,R1155,R1169,R1181,R1193,R1205,R1217,R1258,R1329,R1333,R1334,R1335,R1498,R1500,R1729,R1733,R1737,R1741,R1824 | 33 | 61010L300-017-G | RES,1KOhm,+/-1%,1/16W,G,SMD0402 | KOA SPEER ELECTRONICS, INC. | RK73H1ETTP1001F | G | PWA BOM | In Old BOM
|  |  | 61010L300-029-G | RES,1KOhm,+/-1%,1/16W,G,SMD0402 | VISHAY ENTER TECHNO LOGY.INC | CRCW04021K00FKED | G | PWA BOM | In Old BOM
|  |  | 610151600-024-G | RES,thick film,1KOhm,+/-1%,1/10W,SMD0402,G | PANASONIC INDUSTRIAL CO.,LTD. | ERJ2RKF1001X | G | PWA BOM | In Old BOM
2 | PCIE2,PCIE3,PCIE4 | 3 | 10061913-103HLF | CONN,PCIE-16X,V/T,Bla,1mm,30u,G,SMD-164 | FCI CONNECTORS HONGKONG LTD. | 10061913-103HLF | G | PWA BOM | In New BOM
|  |  | 340321600-278-G | CONN,PCIE-16X,V/T,Bla,1mm,30u,G,SMD-164 | TYCO ELECTRONICS CORPORATION | 2041366-9 | G | PWA BOM | In New BOM
| PCIE2,PCIE3,PCIE4 | 3 | 10061913-103HLF | CONN,PCIE-16X,V/T,Bla,1mm,30u,G,SMD-164 | FCI CONNECTORS HONGKONG LTD. | 10061913-103HLF | G | PWA BOM | In Old BOM
|  |  | 2041366-9 | CONN,PCIE-16X,V/T,Bla,1mm,30u,G,SMD-164 | TYCO ELECTRONICS CORPORATION | 2041366-9 | G | PWA BOM | In Old BOM
3 | R1492 | 1 | 610118800-017-G | RES,499KOhm,+/-1%,1/8W,G,SMD0805 | KOA SPEER ELECTRONICS, INC. | RK73H2ATTD4993F | G | PWA BOM | In New BOM
|  |  | 610118800-024-G | RES,499KOhm,+/-1%,1/8W,G,SMD0805 | PANASONIC INDUSTRIAL CO.,LTD. | ERJ6ENF4993V | G | PWA BOM | In New BOM
|  |  | 610118800-011-G | RES,499KOhm,+/-1%,1/8W,G,SMD0805 | YAGEO CORPORATION COMPONENT | RC0805FR-07499KL | G | PWA BOM | In New BOM
| R1492 | 1 | 610118800-017-G | RES,499KOhm,+/-1%,1/8W,G,SMD0805 | KOA SPEER ELECTRONICS, INC. | RK73H2ATTD4993F | G | PWA BOM | In Old BOM
|  |  | 610118800-024-G | RES,499KOhm,+/-1%,1/8W,G,SMD0805 | PANASONIC INDUSTRIAL CO.,LTD. | ERJ6ENF4993V | G | PWA BOM | In Old BOM
|  |  | RC0805FR-07499KL | RES,499KOhm,+/-1%,1/8W,G,SMD0805 | YAGEO CORPORATION COMPONENT | RC0805FR-07499KL | G | PWA BOM | In Old BOM
4 | PBMJ1,PBEJ1,PBAJ1,PAMJ1,PAEJ1,PAAJ1 | 6 | 340634U00-600-G | CONN,Pin Header,2X3,V/T,Bla,2.54mm,30u,G,SMD-6 | FOXCONN TECHNOLOGY CO.,LTD. | HS1103H-RN | G | PWA BOM | In New BOM
|  |  | 34068GL00-317-G | CONN,Header,Pin Header,2X3,V/T,Bla,2.54mm,30u,SMD-6 | MOLEX INCORPORATED | 015-91-6063 | G | PWA BOM | In New BOM
|  |  | 3406AY700-637-G | Header&Socket Connector,11006A5807,Pin Header,6,SMD,NY6T,2.54mm,30u",Black,G | LONG SHOUNG CO.,LTD. | 11006A5807 | G | PWA BOM | In New BOM
| PBMJ1,PBEJ1,PBAJ1,PAMJ1,PAEJ1,PAAJ1 | 6 | 340634U00-600-G | CONN,Pin Header,2X3,V/T,Bla,2.54mm,30u,G,SMD-6 | FOXCONN TECHNOLOGY CO.,LTD. | HS1103H-RN | G | PWA BOM | In Old BOM
|  |  | 34065EA00-317-G | CONN,Header,Pin Header,2X3,V/T,Bla,2.54mm,30u,G,SMD-6 | MOLEX INCORPORATED | 015-91-3060 | G | PWA BOM | In Old BOM
|  |  | 3406AY700-637-G | Header&Socket Connector,11006A5807,Pin Header,6,SMD,NY6T,2.54mm,30u",Black,G | LONG SHOUNG CO.,LTD. | 11006A5807 | G | PWA BOM | In Old BOM
5 | PCB | 1 | 0101FBQ00-000-G | PCB | GCE | 0101FBQ00-000-G | G | PWA BOM | In New BOM
| PCB | 1 | 0101FBQ00-000-G | PCB,Zaius-MB PVT-X04,OSP,Gre,22L,22.20*13.00,G | GOLD CIRCUIT ELECTRONICS LTD. | 0101FBQ00-000-G | G | PWA BOM | In Old BOM
6 | PBMU1,PBFU1,PBEU1,PBAU1,PAMU1,PAFU1,PAEU1,PAAU1 | 8 | 320242200-230-G | IC,PWM Controller,ISL68137IRAZ-T,G,QFN-48,SMD | INTERSIL CORPORATION | ISL68137IRAZ-T | G | PWA BOM | In New BOM
| PBMU1,PBFU1,PBEU1,PBAU1,PAMU1,PAFU1,PAEU1,PAAU1 | 8 | ISL68137IRAZ-GG04 | IC,PWM Controller,ISL68137IRAZ-T,G,QFN-48,SMD | INTERSIL CORPORATION | ISL68137IRAZ-GG04 | G | PWA BOM | In Old BOM
##### Change Revision
Sheet | REV OF BOM | CUSTOMER | CUSTOMER P/N | PWA PN | PWA DESCRIPTION | PWA REV | DATE | Remark
OOOOOOOOOOOOOOOOOOOOOOOOOOOOOOOOOOOOOOOOOOOOOOOOOOOOOOOOOOOOOOOOOOOOOOOOOOOOOOOOOOOOOOOOOO | OOOOOOOOOOOOOOOOOOOOOOOOOOOOOOOOOOOOOOOOOOOOOOOOOOOOOOOOOOOOOOOOOOOOOOOOOOOOOOOOOOOOOOOOOO | OOOOOOOOOOOOOOOOOOOOOOOOOOOOOOOOOOOOOOOOOOOOOOOOOOOOOOOOOOOOOOOOOOOOOOOOOOOOOOOOOOOOOOOOOO | OOOOOOOOOOOOOOOOOOOOOOOOOOOOOOOOOOOOOOOOOOOOOOOOOOOOOOOOOOOOOOOOOOOOOOOOOOOOOOOOOOOOOOOOOO | OOOOOOOOOOOOOOOOOOOOOOOOOOOOOOOOOOOOOOOOOOOOOOOOOOOOOOOOOOOOOOOOOOOOOOOOOOOOOOOOOOOOOOOOOO | OOOOOOOOOOOOOOOOOOOOOOOOOOOOOOOOOOOOOOOOOOOOOOOOOOOOOOOOOOOOOOOOOOOOOOOOOOOOOOOOOOOOOOOOOO | OOOOOOOOOOOOOOOOOOOOOOOOOOOOOOOOOOOOOOOOOOOOOOOOOOOOOOOOOOOOOOOOOOOOOOOOOOOOOOOOOOOOOOOOOO | OOOOOOOOOOOOOOOOOOOOOOOOOOOOOOOOOOOOOOOOOOOOOOOOOOOOOOOOOOOOOOOOOOOOOOOOOOOOOOOOOOOOOOOOOO | OOOOOOOOOOOOOOOOOOOOOOOOOOOOOOOOOOOOOOOOOOOOOOOOOOOOOOOOOOOOOOOOOOOOOOOOOOOOOOOOOOOOOOOOOO | OOOOOOOOOOOOOOOOOOOOOOOOOOOOOOOOOOOOOOOOOOOOOOOOOOOOOOOOOOOOOOOOOOOOOOOOOOOOOOOOOOOOOOOOOO
Second Source Change
Item | Location | Change Type | Foxconn P/N | Part Description | Manufacturer Full Name | Manufacturer P/N | RoHS | Sheet
1 | PHAR9,PALR16,PBLR18,PBNR21,PANR21,PBMR40,PBFR40,PBER40,PBAR40,PAMR40,PAFR40,PAER40,PAAR40,R865,R866,R1155,R1169,R1181,R1193,R1205,R1217,R1258,R1329,R1333,R1334,R1335,R1498,R1500,R1729,R1733,R1737,R1741,R1824 |  | 61010L300-017-G | RES,1KOhm,+/-1%,1/16W,G,SMD0402 | KOA SPEER ELECTRONICS, INC. | RK73H1ETTP1001F | G | PWA BOM
|  | NO | 61010L300-029-G | RES,1KOhm,+/-1%,1/16W,G,SMD0402 | VISHAY ENTER TECHNO LOGY.INC | CRCW04021K00FKED | G | PWA BOM
|  | ADD | 61010L300-024-G | RES,1KOhm,+/-1%,1/16W,G,SMD0402 | PANASONIC INDUSTRIAL CO.,LTD. | ERJ2RKF1001X | G | PWA BOM
|  | Delete | 610151600-024-G | RES,thick film,1KOhm,+/-1%,1/10W,SMD0402,G | PANASONIC INDUSTRIAL CO.,LTD. | ERJ2RKF1001X | G | PWA BOM
2 | PCIE2,PCIE3,PCIE4 |  | 10061913-103HLF | CONN,PCIE-16X,V/T,Bla,1mm,30u,G,SMD-164 | FCI CONNECTORS HONGKONG LTD. | 10061913-103HLF | G | PWA BOM
|  | ADD | 340321600-278-G | CONN,PCIE-16X,V/T,Bla,1mm,30u,G,SMD-164 | TYCO ELECTRONICS CORPORATION | 2041366-9 | G | PWA BOM
|  | Delete | 2041366-9 | CONN,PCIE-16X,V/T,Bla,1mm,30u,G,SMD-164 | TYCO ELECTRONICS CORPORATION | 2041366-9 | G | PWA BOM
3 | R1492 |  | 610118800-017-G | RES,499KOhm,+/-1%,1/8W,G,SMD0805 | KOA SPEER ELECTRONICS, INC. | RK73H2ATTD4993F | G | PWA BOM
|  | NO | 610118800-024-G | RES,499KOhm,+/-1%,1/8W,G,SMD0805 | PANASONIC INDUSTRIAL CO.,LTD. | ERJ6ENF4993V | G | PWA BOM
|  | ADD | 610118800-011-G | RES,499KOhm,+/-1%,1/8W,G,SMD0805 | YAGEO CORPORATION COMPONENT | RC0805FR-07499KL | G | PWA BOM
|  | Delete | RC0805FR-07499KL | RES,499KOhm,+/-1%,1/8W,G,SMD0805 | YAGEO CORPORATION COMPONENT | RC0805FR-07499KL | G | PWA BOM
4 | PBMJ1,PBEJ1,PBAJ1,PAMJ1,PAEJ1,PAAJ1 |  | 340634U00-600-G | CONN,Pin Header,2X3,V/T,Bla,2.54mm,30u,G,SMD-6 | FOXCONN TECHNOLOGY CO.,LTD. | HS1103H-RN | G | PWA BOM
|  | ADD | 34068GL00-317-G | CONN,Header,Pin Header,2X3,V/T,Bla,2.54mm,30u,SMD-6 | MOLEX INCORPORATED | 015-91-6063 | G | PWA BOM
|  | NO | 3406AY700-637-G | Header&Socket Connector,11006A5807,Pin Header,6,SMD,NY6T,2.54mm,30u",Black,G | LONG SHOUNG CO.,LTD. | 11006A5807 | G | PWA BOM
|  | Delete | 34065EA00-317-G | CONN,Header,Pin Header,2X3,V/T,Bla,2.54mm,30u,G,SMD-6 | MOLEX INCORPORATED | 015-91-3060 | G | PWA BOM
OOOOOOOOOOOOOOOOOOOOOOOOOOOOOOOOOOOOOOOOOOOOOOOOOOOOOOOOOOOOOOOOOOOOOOOOOOOOOOOOOOOOOOOOOO | OOOOOOOOOOOOOOOOOOOOOOOOOOOOOOOOOOOOOOOOOOOOOOOOOOOOOOOOOOOOOOOOOOOOOOOOOOOOOOOOOOOOOOOOOO | OOOOOOOOOOOOOOOOOOOOOOOOOOOOOOOOOOOOOOOOOOOOOOOOOOOOOOOOOOOOOOOOOOOOOOOOOOOOOOOOOOOOOOOOOO | OOOOOOOOOOOOOOOOOOOOOOOOOOOOOOOOOOOOOOOOOOOOOOOOOOOOOOOOOOOOOOOOOOOOOOOOOOOOOOOOOOOOOOOOOO | OOOOOOOOOOOOOOOOOOOOOOOOOOOOOOOOOOOOOOOOOOOOOOOOOOOOOOOOOOOOOOOOOOOOOOOOOOOOOOOOOOOOOOOOOO | OOOOOOOOOOOOOOOOOOOOOOOOOOOOOOOOOOOOOOOOOOOOOOOOOOOOOOOOOOOOOOOOOOOOOOOOOOOOOOOOOOOOOOOOOO | OOOOOOOOOOOOOOOOOOOOOOOOOOOOOOOOOOOOOOOOOOOOOOOOOOOOOOOOOOOOOOOOOOOOOOOOOOOOOOOOOOOOOOOOOO | OOOOOOOOOOOOOOOOOOOOOOOOOOOOOOOOOOOOOOOOOOOOOOOOOOOOOOOOOOOOOOOOOOOOOOOOOOOOOOOOOOOOOOOOOO | OOOOOOOOOOOOOOOOOOOOOOOOOOOOOOOOOOOOOOOOOOOOOOOOOOOOOOOOOOOOOOOOOOOOOOOOOOOOOOOOOOOOOOOOOO | OOOOOOOOOOOOOOOOOOOOOOOOOOOOOOOOOOOOOOOOOOOOOOOOOOOOOOOOOOOOOOOOOOOOOOOOOOOOOOOOOOOOOOOOOO
Master Materials Change
Item | Foxconn P/N | Orig._Usage | New_Usage | Part Description | Manufacturer Full Name | Manufacturer P/N | RoHS | Location | Sheet
1 | 620106200-015-G | 41 | 37 | CAP,10nF,+/-10%,X7R,16V,G,SMD0402 | MURATA ELEC. NORTH AMERICA | GRM155R71C103KA01D | G | (-)C2092,C2120,C2121,C2122 | PWA BOM
| 620106200-026-G |  |  | CAP,10nF,+/-10%,X7R,16V,G,SMD0402 | SAMSUNG SEMICONDUCTOR | CL05B103KO5NNNC |  |  | PWA BOM
| 620106200-023-G |  |  | CAP,10nF,+/-10%,X7R,16V,G,SMD0402 | TAIYO ELECTRIC IND.CO.LTD | EMK105B7103KV-F |  |  | PWA BOM
2 | 320242200-230-G | 0 | 8 | IC,PWM Controller,ISL68137IRAZ-T,G,QFN-48,SMD | INTERSIL CORPORATION | ISL68137IRAZ-T | G | (+)PBMU1,PBFU1,PBEU1,PBAU1,PAMU1,PAFU1,PAEU1,PAAU1 | PWA BOM
3 | 610114U00-017-G | 25 | 21 | RES,3.3KOhm,+/-1%,1/16W,G,SMD0402 | KOA SPEER ELECTRONICS, INC. | RK73H1ETTP3301F | G | (-)R1425,R1516,R1517,R1518 | PWA BOM
| 610114U00-024-G |  |  | RES,3.3KOhm,+/-1%,1/16W,G,SMD0402 | PANASONIC INDUSTRIAL CO.,LTD. | ERJ2RKF3301X |  |  | PWA BOM
| 610114U00-011-G |  |  | RES,3.3KOhm,+/-1%,1/16W,G,SMD0402 | YAGEO CORPORATION COMPONENT | RC0402FR-073K3L |  |  | PWA BOM
| 610114U00-044-G |  |  | RES,3.3KOhm,+/-1%,1/16W,G,SMD0402 | TA-I TECHNOLOGY CO., LTD. | RM04FTN3301 |  |  | PWA BOM
4 | 620108100-015-G | 2 | 0 | CAP,15pF,+/-5%,NPO(C0G),50V,G,SMD0402 | MURATA ELEC. NORTH AMERICA | GRM1555C1H150J | G | (-)C2008,C2010 | PWA BOM
5 | ISL68137IRAZ-GG04 | 8 | 0 | IC,PWM Controller,ISL68137IRAZ-T,G,QFN-48,SMD | INTERSIL CORPORATION | ISL68137IRAZ-GG04 | G | (-)PBMU1,PBFU1,PBEU1,PBAU1,PAMU1,PAFU1,PAEU1,PAAU1 | PWA BOM
OOOOOOOOOOOOOOOOOOOOOOOOOOOOOOOOOOOOOOOOOOOOOOOOOOOOOOOOOOOOOOOOOOOOOOOOOOOOOOOOOOOOOOOOOO | OOOOOOOOOOOOOOOOOOOOOOOOOOOOOOOOOOOOOOOOOOOOOOOOOOOOOOOOOOOOOOOOOOOOOOOOOOOOOOOOOOOOOOOOOO | OOOOOOOOOOOOOOOOOOOOOOOOOOOOOOOOOOOOOOOOOOOOOOOOOOOOOOOOOOOOOOOOOOOOOOOOOOOOOOOOOOOOOOOOOO | OOOOOOOOOOOOOOOOOOOOOOOOOOOOOOOOOOOOOOOOOOOOOOOOOOOOOOOOOOOOOOOOOOOOOOOOOOOOOOOOOOOOOOOOOO | OOOOOOOOOOOOOOOOOOOOOOOOOOOOOOOOOOOOOOOOOOOOOOOOOOOOOOOOOOOOOOOOOOOOOOOOOOOOOOOOOOOOOOOOOO | OOOOOOOOOOOOOOOOOOOOOOOOOOOOOOOOOOOOOOOOOOOOOOOOOOOOOOOOOOOOOOOOOOOOOOOOOOOOOOOOOOOOOOOOOO | OOOOOOOOOOOOOOOOOOOOOOOOOOOOOOOOOOOOOOOOOOOOOOOOOOOOOOOOOOOOOOOOOOOOOOOOOOOOOOOOOOOOOOOOOO | OOOOOOOOOOOOOOOOOOOOOOOOOOOOOOOOOOOOOOOOOOOOOOOOOOOOOOOOOOOOOOOOOOOOOOOOOOOOOOOOOOOOOOOOOO | OOOOOOOOOOOOOOOOOOOOOOOOOOOOOOOOOOOOOOOOOOOOOOOOOOOOOOOOOOOOOOOOOOOOOOOOOOOOOOOOOOOOOOOOOO
TLA Parts Change
Item | Foxconn P/N | Qty | Part Description | Manufacturer Full Name | Manufacturer P/N | RoHS | Location | Remark
BOM Change List Date:Fri Oct 20 14:55:34 GMT+08:00 2017
New BOM file : C:\fakepath\ZAIUS-MB-PVT-HW-EBOM-X04-20171020.xls
Old BOM file : C:\fakepath\ZAIUS-MB-PVT-HW-EBOM-X04-20170928.xls
##### Add Parts
Item | Location | Qty | Foxconn P/N | Part Description | Manufacturer Full Name | Manufacturer P/N | RoHS | Sheet
##### Remove Parts
Item | Location | Qty | Foxconn P/N | Part Description | Manufacturer Full Name | Manufacturer P/N | RoHS | Sheet
##### Change Parts
Item | Location | Qty | Foxconn P/N | Part Description | Manufacturer Full Name | Manufacturer P/N | RoHS | Sheet | Remark
1 | PHAC3 | 1 | 62011DB01-015-G | CAP,1nF,+/-10%,X7R,100V,G,SMD0402 | MURATA ELEC. NORTH AMERICA | GRM155R72A102K | Y | PWA BOM | In New BOM
| PHAC3 | 1 | 620133600-015-G | CAP,1nF,+/-5%,X7R,100V,G,SMD0805 | MURATA ELEC. NORTH AMERICA | GRM219R72A102JA01D |  | PWA BOM | In Old BOM
##### Change Revision
Sheet | REV OF BOM | CUSTOMER | CUSTOMER P/N | PWA PN | PWA DESCRIPTION | PWA REV | DATE | Remark
OOOOOOOOOOOOOOOOOOOOOOOOOOOOOOOOOOOOOOOOOOOOOOOOOOOOOOOOOOOOOOOOOOOOOOOOOOOOOOOOOOOOOOOOOO | OOOOOOOOOOOOOOOOOOOOOOOOOOOOOOOOOOOOOOOOOOOOOOOOOOOOOOOOOOOOOOOOOOOOOOOOOOOOOOOOOOOOOOOOOO | OOOOOOOOOOOOOOOOOOOOOOOOOOOOOOOOOOOOOOOOOOOOOOOOOOOOOOOOOOOOOOOOOOOOOOOOOOOOOOOOOOOOOOOOOO | OOOOOOOOOOOOOOOOOOOOOOOOOOOOOOOOOOOOOOOOOOOOOOOOOOOOOOOOOOOOOOOOOOOOOOOOOOOOOOOOOOOOOOOOOO | OOOOOOOOOOOOOOOOOOOOOOOOOOOOOOOOOOOOOOOOOOOOOOOOOOOOOOOOOOOOOOOOOOOOOOOOOOOOOOOOOOOOOOOOOO | OOOOOOOOOOOOOOOOOOOOOOOOOOOOOOOOOOOOOOOOOOOOOOOOOOOOOOOOOOOOOOOOOOOOOOOOOOOOOOOOOOOOOOOOOO | OOOOOOOOOOOOOOOOOOOOOOOOOOOOOOOOOOOOOOOOOOOOOOOOOOOOOOOOOOOOOOOOOOOOOOOOOOOOOOOOOOOOOOOOOO | OOOOOOOOOOOOOOOOOOOOOOOOOOOOOOOOOOOOOOOOOOOOOOOOOOOOOOOOOOOOOOOOOOOOOOOOOOOOOOOOOOOOOOOOOO | OOOOOOOOOOOOOOOOOOOOOOOOOOOOOOOOOOOOOOOOOOOOOOOOOOOOOOOOOOOOOOOOOOOOOOOOOOOOOOOOOOOOOOOOOO | OOOOOOOOOOOOOOOOOOOOOOOOOOOOOOOOOOOOOOOOOOOOOOOOOOOOOOOOOOOOOOOOOOOOOOOOOOOOOOOOOOOOOOOOOO
Second Source Change
Item | Location | Change Type | Foxconn P/N | Part Description | Manufacturer Full Name | Manufacturer P/N | RoHS | Sheet
OOOOOOOOOOOOOOOOOOOOOOOOOOOOOOOOOOOOOOOOOOOOOOOOOOOOOOOOOOOOOOOOOOOOOOOOOOOOOOOOOOOOOOOOOO | OOOOOOOOOOOOOOOOOOOOOOOOOOOOOOOOOOOOOOOOOOOOOOOOOOOOOOOOOOOOOOOOOOOOOOOOOOOOOOOOOOOOOOOOOO | OOOOOOOOOOOOOOOOOOOOOOOOOOOOOOOOOOOOOOOOOOOOOOOOOOOOOOOOOOOOOOOOOOOOOOOOOOOOOOOOOOOOOOOOOO | OOOOOOOOOOOOOOOOOOOOOOOOOOOOOOOOOOOOOOOOOOOOOOOOOOOOOOOOOOOOOOOOOOOOOOOOOOOOOOOOOOOOOOOOOO | OOOOOOOOOOOOOOOOOOOOOOOOOOOOOOOOOOOOOOOOOOOOOOOOOOOOOOOOOOOOOOOOOOOOOOOOOOOOOOOOOOOOOOOOOO | OOOOOOOOOOOOOOOOOOOOOOOOOOOOOOOOOOOOOOOOOOOOOOOOOOOOOOOOOOOOOOOOOOOOOOOOOOOOOOOOOOOOOOOOOO | OOOOOOOOOOOOOOOOOOOOOOOOOOOOOOOOOOOOOOOOOOOOOOOOOOOOOOOOOOOOOOOOOOOOOOOOOOOOOOOOOOOOOOOOOO | OOOOOOOOOOOOOOOOOOOOOOOOOOOOOOOOOOOOOOOOOOOOOOOOOOOOOOOOOOOOOOOOOOOOOOOOOOOOOOOOOOOOOOOOOO | OOOOOOOOOOOOOOOOOOOOOOOOOOOOOOOOOOOOOOOOOOOOOOOOOOOOOOOOOOOOOOOOOOOOOOOOOOOOOOOOOOOOOOOOOO | OOOOOOOOOOOOOOOOOOOOOOOOOOOOOOOOOOOOOOOOOOOOOOOOOOOOOOOOOOOOOOOOOOOOOOOOOOOOOOOOOOOOOOOOOO
Master Materials Change
Item | Foxconn P/N | Orig._Usage | New_Usage | Part Description | Manufacturer Full Name | Manufacturer P/N | RoHS | Location | Sheet
1 | 62011DB01-015-G | 0 | 1 | CAP,1nF,+/-10%,X7R,100V,G,SMD0402 | MURATA ELEC. NORTH AMERICA | GRM155R72A102K | Y | (+)PHAC3 | PWA BOM
2 | 620133600-015-G | 1 | 0 | CAP,1nF,+/-5%,X7R,100V,G,SMD0805 | MURATA ELEC. NORTH AMERICA | GRM219R72A102JA01D |  | (-)PHAC3 | PWA BOM
OOOOOOOOOOOOOOOOOOOOOOOOOOOOOOOOOOOOOOOOOOOOOOOOOOOOOOOOOOOOOOOOOOOOOOOOOOOOOOOOOOOOOOOOOO | OOOOOOOOOOOOOOOOOOOOOOOOOOOOOOOOOOOOOOOOOOOOOOOOOOOOOOOOOOOOOOOOOOOOOOOOOOOOOOOOOOOOOOOOOO | OOOOOOOOOOOOOOOOOOOOOOOOOOOOOOOOOOOOOOOOOOOOOOOOOOOOOOOOOOOOOOOOOOOOOOOOOOOOOOOOOOOOOOOOOO | OOOOOOOOOOOOOOOOOOOOOOOOOOOOOOOOOOOOOOOOOOOOOOOOOOOOOOOOOOOOOOOOOOOOOOOOOOOOOOOOOOOOOOOOOO | OOOOOOOOOOOOOOOOOOOOOOOOOOOOOOOOOOOOOOOOOOOOOOOOOOOOOOOOOOOOOOOOOOOOOOOOOOOOOOOOOOOOOOOOOO | OOOOOOOOOOOOOOOOOOOOOOOOOOOOOOOOOOOOOOOOOOOOOOOOOOOOOOOOOOOOOOOOOOOOOOOOOOOOOOOOOOOOOOOOOO | OOOOOOOOOOOOOOOOOOOOOOOOOOOOOOOOOOOOOOOOOOOOOOOOOOOOOOOOOOOOOOOOOOOOOOOOOOOOOOOOOOOOOOOOOO | OOOOOOOOOOOOOOOOOOOOOOOOOOOOOOOOOOOOOOOOOOOOOOOOOOOOOOOOOOOOOOOOOOOOOOOOOOOOOOOOOOOOOOOOOO | OOOOOOOOOOOOOOOOOOOOOOOOOOOOOOOOOOOOOOOOOOOOOOOOOOOOOOOOOOOOOOOOOOOOOOOOOOOOOOOOOOOOOOOOOO
TLA Parts Change
Item | Foxconn P/N | Qty | Part Description | Manufacturer Full Name | Manufacturer P/N | RoHS | Location | Remark
BOM Change List Date:Tue Oct 31 10:06:15 GMT+08:00 2017
New BOM file : E:\barreleye g2\1031\foxbis\ZAIUS 1031.xls
Old BOM file : E:\barreleye g2\1031\foxbis\ZAIUS 1021.xls
##### Add Parts
Item | Location | Qty | Foxconn P/N | Part Description | Manufacturer Full Name | Manufacturer P/N | RoHS | Sheet
##### Remove Parts
Item | Location | Qty | Foxconn P/N | Part Description | Manufacturer Full Name | Manufacturer P/N | RoHS | Sheet
##### Change Parts
Item | Location | Qty | Foxconn P/N | Part Description | Manufacturer Full Name | Manufacturer P/N | RoHS | Sheet | Remark
1 | PUAC4,PSAC4,PRAC4,PQAC4,PPAC4,PIAC4,PFAC4,PEAC4,PUAC5,PSAC5,PRAC5,PQAC5,PPAC5,PIAC5,PFAC5,PEAC5,PUAC6,PSAC6,PRAC6,PQAC6,PPAC6,PIAC6,PFAC6,PEAC6 | 24 | 62011DD00-015-G | CAP,22uF,+/-10%,X6S,6.3V,G,SMD1206 | MURATA ELEC. NORTH AMERICA | GRM31CC80J226K | G | PWA BOM | In New BOM
|  |  | 62011DD00-026-G | CAP,22uF,+/-10%,X6S,6.3V,G,SMD1206 | SAMSUNG SEMICONDUCTOR | CL31X226KQHNNNE | G | PWA BOM | In New BOM
| PUAC4,PSAC4,PRAC4,PQAC4,PPAC4,PIAC4,PFAC4,PEAC4,PUAC5,PSAC5,PRAC5,PQAC5,PPAC5,PIAC5,PFAC5,PEAC5,PUAC6,PSAC6,PRAC6,PQAC6,PPAC6,PIAC6,PFAC6,PEAC6 | 24 | 62011DD00-015-G | CAP,22uF,+/-10%,X6S,6.3V,G,SMD1206 | MURATA ELEC. NORTH AMERICA | GRM31CC80J226K | G | PWA BOM | In Old BOM
|  |  | CL31X226KQHNNNE | CAP,22uF,+/-10%,X6S,6.3V,G,SMD1206 | SAMSUNG SEMICONDUCTOR | CL31X226KQHNNNE | G | PWA BOM | In Old BOM
2 | ED2,ED3 | 2 | 521800900-227-G | DIODE,Array-TVS,SRV05-4.TCT,5V,12A,G,SOT23-6,SMD | SEMTECH CORPORATION. | SRV05-4.TCT | G | PWA BOM | In New BOM
|  |  | 52180C200-086-G | Diode,Array-TVS,SRV05-4HTG,SOT-23,6P,G | LITTELFUSE FAR EAST PTE LTD | SRV05-4HTG | G | PWA BOM | In New BOM
| ED2,ED3 | 2 | SRV05-4ATCT | DIODE,Array-TVS,SRV05-4.TCT,5V,12A,G,SOT23-6,SMD | SEMTECH CORPORATION. | SRV05-4ATCT | G | PWA BOM | In Old BOM
|  |  | 521800900-227-G | DIODE,Array-TVS,SRV05-4.TCT,5V,12A,G,SOT23-6,SMD | SEMTECH CORPORATION. | SRV05-4.TCT | G | PWA BOM | In Old BOM
|  |  | 52180C200-086-G | Diode,Array-TVS,SRV05-4HTG,SOT-23,6P,G | LITTELFUSE FAR EAST PTE LTD | SRV05-4HTG | G | PWA BOM | In Old BOM
##### Change Revision
Sheet | REV OF BOM | CUSTOMER | CUSTOMER P/N | PWA PN | PWA DESCRIPTION | PWA REV | DATE | Remark
OOOOOOOOOOOOOOOOOOOOOOOOOOOOOOOOOOOOOOOOOOOOOOOOOOOOOOOOOOOOOOOOOOOOOOOOOOOOOOOOOOOOOOOOOO | OOOOOOOOOOOOOOOOOOOOOOOOOOOOOOOOOOOOOOOOOOOOOOOOOOOOOOOOOOOOOOOOOOOOOOOOOOOOOOOOOOOOOOOOOO | OOOOOOOOOOOOOOOOOOOOOOOOOOOOOOOOOOOOOOOOOOOOOOOOOOOOOOOOOOOOOOOOOOOOOOOOOOOOOOOOOOOOOOOOOO | OOOOOOOOOOOOOOOOOOOOOOOOOOOOOOOOOOOOOOOOOOOOOOOOOOOOOOOOOOOOOOOOOOOOOOOOOOOOOOOOOOOOOOOOOO | OOOOOOOOOOOOOOOOOOOOOOOOOOOOOOOOOOOOOOOOOOOOOOOOOOOOOOOOOOOOOOOOOOOOOOOOOOOOOOOOOOOOOOOOOO | OOOOOOOOOOOOOOOOOOOOOOOOOOOOOOOOOOOOOOOOOOOOOOOOOOOOOOOOOOOOOOOOOOOOOOOOOOOOOOOOOOOOOOOOOO | OOOOOOOOOOOOOOOOOOOOOOOOOOOOOOOOOOOOOOOOOOOOOOOOOOOOOOOOOOOOOOOOOOOOOOOOOOOOOOOOOOOOOOOOOO | OOOOOOOOOOOOOOOOOOOOOOOOOOOOOOOOOOOOOOOOOOOOOOOOOOOOOOOOOOOOOOOOOOOOOOOOOOOOOOOOOOOOOOOOOO | OOOOOOOOOOOOOOOOOOOOOOOOOOOOOOOOOOOOOOOOOOOOOOOOOOOOOOOOOOOOOOOOOOOOOOOOOOOOOOOOOOOOOOOOOO | OOOOOOOOOOOOOOOOOOOOOOOOOOOOOOOOOOOOOOOOOOOOOOOOOOOOOOOOOOOOOOOOOOOOOOOOOOOOOOOOOOOOOOOOOO
Second Source Change
Item | Location | Change Type | Foxconn P/N | Part Description | Manufacturer Full Name | Manufacturer P/N | RoHS | Sheet
1 | PUAC4,PSAC4,PRAC4,PQAC4,PPAC4,PIAC4,PFAC4,PEAC4,PUAC5,PSAC5,PRAC5,PQAC5,PPAC5,PIAC5,PFAC5,PEAC5,PUAC6,PSAC6,PRAC6,PQAC6,PPAC6,PIAC6,PFAC6,PEAC6 |  | 62011DD00-015-G | CAP,22uF,+/-10%,X6S,6.3V,G,SMD1206 | MURATA ELEC. NORTH AMERICA | GRM31CC80J226K | G | PWA BOM
|  | ADD | 62011DD00-026-G | CAP,22uF,+/-10%,X6S,6.3V,G,SMD1206 | SAMSUNG SEMICONDUCTOR | CL31X226KQHNNNE | G | PWA BOM
|  | Delete | CL31X226KQHNNNE | CAP,22uF,+/-10%,X6S,6.3V,G,SMD1206 | SAMSUNG SEMICONDUCTOR | CL31X226KQHNNNE | G | PWA BOM
OOOOOOOOOOOOOOOOOOOOOOOOOOOOOOOOOOOOOOOOOOOOOOOOOOOOOOOOOOOOOOOOOOOOOOOOOOOOOOOOOOOOOOOOOO | OOOOOOOOOOOOOOOOOOOOOOOOOOOOOOOOOOOOOOOOOOOOOOOOOOOOOOOOOOOOOOOOOOOOOOOOOOOOOOOOOOOOOOOOOO | OOOOOOOOOOOOOOOOOOOOOOOOOOOOOOOOOOOOOOOOOOOOOOOOOOOOOOOOOOOOOOOOOOOOOOOOOOOOOOOOOOOOOOOOOO | OOOOOOOOOOOOOOOOOOOOOOOOOOOOOOOOOOOOOOOOOOOOOOOOOOOOOOOOOOOOOOOOOOOOOOOOOOOOOOOOOOOOOOOOOO | OOOOOOOOOOOOOOOOOOOOOOOOOOOOOOOOOOOOOOOOOOOOOOOOOOOOOOOOOOOOOOOOOOOOOOOOOOOOOOOOOOOOOOOOOO | OOOOOOOOOOOOOOOOOOOOOOOOOOOOOOOOOOOOOOOOOOOOOOOOOOOOOOOOOOOOOOOOOOOOOOOOOOOOOOOOOOOOOOOOOO | OOOOOOOOOOOOOOOOOOOOOOOOOOOOOOOOOOOOOOOOOOOOOOOOOOOOOOOOOOOOOOOOOOOOOOOOOOOOOOOOOOOOOOOOOO | OOOOOOOOOOOOOOOOOOOOOOOOOOOOOOOOOOOOOOOOOOOOOOOOOOOOOOOOOOOOOOOOOOOOOOOOOOOOOOOOOOOOOOOOOO | OOOOOOOOOOOOOOOOOOOOOOOOOOOOOOOOOOOOOOOOOOOOOOOOOOOOOOOOOOOOOOOOOOOOOOOOOOOOOOOOOOOOOOOOOO | OOOOOOOOOOOOOOOOOOOOOOOOOOOOOOOOOOOOOOOOOOOOOOOOOOOOOOOOOOOOOOOOOOOOOOOOOOOOOOOOOOOOOOOOOO
Master Materials Change
Item | Foxconn P/N | Orig._Usage | New_Usage | Part Description | Manufacturer Full Name | Manufacturer P/N | RoHS | Location | Sheet
1 | 521800900-227-G | 0 | 2 | DIODE,Array-TVS,SRV05-4.TCT,5V,12A,G,SOT23-6,SMD | SEMTECH CORPORATION. | SRV05-4.TCT | G | (+)ED2,ED3 | PWA BOM
| 52180C200-086-G |  |  | Diode,Array-TVS,SRV05-4HTG,SOT-23,6P,G | LITTELFUSE FAR EAST PTE LTD | SRV05-4HTG |  |  | PWA BOM
2 | SRV05-4ATCT | 2 | 0 | DIODE,Array-TVS,SRV05-4.TCT,5V,12A,G,SOT23-6,SMD | SEMTECH CORPORATION. | SRV05-4ATCT | G | (-)ED2,ED3 | PWA BOM
| 521800900-227-G |  |  | DIODE,Array-TVS,SRV05-4.TCT,5V,12A,G,SOT23-6,SMD | SEMTECH CORPORATION. | SRV05-4.TCT |  |  | PWA BOM
| 52180C200-086-G |  |  | Diode,Array-TVS,SRV05-4HTG,SOT-23,6P,G | LITTELFUSE FAR EAST PTE LTD | SRV05-4HTG |  |  | PWA BOM
OOOOOOOOOOOOOOOOOOOOOOOOOOOOOOOOOOOOOOOOOOOOOOOOOOOOOOOOOOOOOOOOOOOOOOOOOOOOOOOOOOOOOOOOOO | OOOOOOOOOOOOOOOOOOOOOOOOOOOOOOOOOOOOOOOOOOOOOOOOOOOOOOOOOOOOOOOOOOOOOOOOOOOOOOOOOOOOOOOOOO | OOOOOOOOOOOOOOOOOOOOOOOOOOOOOOOOOOOOOOOOOOOOOOOOOOOOOOOOOOOOOOOOOOOOOOOOOOOOOOOOOOOOOOOOOO | OOOOOOOOOOOOOOOOOOOOOOOOOOOOOOOOOOOOOOOOOOOOOOOOOOOOOOOOOOOOOOOOOOOOOOOOOOOOOOOOOOOOOOOOOO | OOOOOOOOOOOOOOOOOOOOOOOOOOOOOOOOOOOOOOOOOOOOOOOOOOOOOOOOOOOOOOOOOOOOOOOOOOOOOOOOOOOOOOOOOO | OOOOOOOOOOOOOOOOOOOOOOOOOOOOOOOOOOOOOOOOOOOOOOOOOOOOOOOOOOOOOOOOOOOOOOOOOOOOOOOOOOOOOOOOOO | OOOOOOOOOOOOOOOOOOOOOOOOOOOOOOOOOOOOOOOOOOOOOOOOOOOOOOOOOOOOOOOOOOOOOOOOOOOOOOOOOOOOOOOOOO | OOOOOOOOOOOOOOOOOOOOOOOOOOOOOOOOOOOOOOOOOOOOOOOOOOOOOOOOOOOOOOOOOOOOOOOOOOOOOOOOOOOOOOOOOO | OOOOOOOOOOOOOOOOOOOOOOOOOOOOOOOOOOOOOOOOOOOOOOOOOOOOOOOOOOOOOOOOOOOOOOOOOOOOOOOOOOOOOOOOOO | OOOOOOOOOOOOOOOOOOOOOOOOOOOOOOOOOOOOOOOOOOOOOOOOOOOOOOOOOOOOOOOOOOOOOOOOOOOOOOOOOOOOOOOOOO
TLA Parts Change
Item | Foxconn P/N | Qty | Part Description | Manufacturer Full Name | Manufacturer P/N | RoHS | Location | Remark | BOM
BOM Change List Date:Fri Nov 17 18:12:04 GMT+08:00 2017
New BOM file : C:\fakepath\ZAIUS-MB-PVT-HW-EBOM-X04-20171117.xls
Old BOM file : C:\fakepath\ZAIUS-MB-PVT-HW-EBOM-X04-20171020.xls
##### Add Parts
Item | Location | Qty | Foxconn P/N | Part Description | Manufacturer Full Name | Manufacturer P/N | RoHS | Sheet
##### Remove Parts
Item | Location | Qty | Foxconn P/N | Part Description | Manufacturer Full Name | Manufacturer P/N | RoHS | Sheet
1 | R1240 | 1 | 61010LA00-017-G | RES,4.7KOhm,+/-1%,1/16W,G,SMD0402 | KOA SPEER ELECTRONICS, INC. | RK73H1ETTP4701F | N | PWA BOM
##### Change Parts
Item | Location | Qty | Foxconn P/N | Part Description | Manufacturer Full Name | Manufacturer P/N | RoHS | Sheet | Remark
1 | ED2,ED3 | 2 | 521800900-227-G | DIODE,Array-TVS,SRV05-4.TCT,5V,12A,G,SOT23-6,SMD | SEMTECH CORPORATION. | SRV05-4.TCT | N | PWA BOM | In New BOM
| ED2,ED3 | 2 | SRV05-4ATCT | DIODE,Array-TVS,SRV05-4.TCT,5V,12A,G,SOT23-6,SMD | SEMTECH CORPORATION. | SRV05-4ATCT | N | PWA BOM | In Old BOM
##### Change Revision
Sheet | REV OF BOM | CUSTOMER | CUSTOMER P/N | PWA PN | PWA DESCRIPTION | PWA REV | DATE | Remark
OOOOOOOOOOOOOOOOOOOOOOOOOOOOOOOOOOOOOOOOOOOOOOOOOOOOOOOOOOOOOOOOOOOOOOOOOOOOOOOOOOOOOOOOOO | OOOOOOOOOOOOOOOOOOOOOOOOOOOOOOOOOOOOOOOOOOOOOOOOOOOOOOOOOOOOOOOOOOOOOOOOOOOOOOOOOOOOOOOOOO | OOOOOOOOOOOOOOOOOOOOOOOOOOOOOOOOOOOOOOOOOOOOOOOOOOOOOOOOOOOOOOOOOOOOOOOOOOOOOOOOOOOOOOOOOO | OOOOOOOOOOOOOOOOOOOOOOOOOOOOOOOOOOOOOOOOOOOOOOOOOOOOOOOOOOOOOOOOOOOOOOOOOOOOOOOOOOOOOOOOOO | OOOOOOOOOOOOOOOOOOOOOOOOOOOOOOOOOOOOOOOOOOOOOOOOOOOOOOOOOOOOOOOOOOOOOOOOOOOOOOOOOOOOOOOOOO | OOOOOOOOOOOOOOOOOOOOOOOOOOOOOOOOOOOOOOOOOOOOOOOOOOOOOOOOOOOOOOOOOOOOOOOOOOOOOOOOOOOOOOOOOO | OOOOOOOOOOOOOOOOOOOOOOOOOOOOOOOOOOOOOOOOOOOOOOOOOOOOOOOOOOOOOOOOOOOOOOOOOOOOOOOOOOOOOOOOOO | OOOOOOOOOOOOOOOOOOOOOOOOOOOOOOOOOOOOOOOOOOOOOOOOOOOOOOOOOOOOOOOOOOOOOOOOOOOOOOOOOOOOOOOOOO | OOOOOOOOOOOOOOOOOOOOOOOOOOOOOOOOOOOOOOOOOOOOOOOOOOOOOOOOOOOOOOOOOOOOOOOOOOOOOOOOOOOOOOOOOO | OOOOOOOOOOOOOOOOOOOOOOOOOOOOOOOOOOOOOOOOOOOOOOOOOOOOOOOOOOOOOOOOOOOOOOOOOOOOOOOOOOOOOOOOOO
Second Source Change
Item | Location | Change Type | Foxconn P/N | Part Description | Manufacturer Full Name | Manufacturer P/N | RoHS | Sheet
OOOOOOOOOOOOOOOOOOOOOOOOOOOOOOOOOOOOOOOOOOOOOOOOOOOOOOOOOOOOOOOOOOOOOOOOOOOOOOOOOOOOOOOOOO | OOOOOOOOOOOOOOOOOOOOOOOOOOOOOOOOOOOOOOOOOOOOOOOOOOOOOOOOOOOOOOOOOOOOOOOOOOOOOOOOOOOOOOOOOO | OOOOOOOOOOOOOOOOOOOOOOOOOOOOOOOOOOOOOOOOOOOOOOOOOOOOOOOOOOOOOOOOOOOOOOOOOOOOOOOOOOOOOOOOOO | OOOOOOOOOOOOOOOOOOOOOOOOOOOOOOOOOOOOOOOOOOOOOOOOOOOOOOOOOOOOOOOOOOOOOOOOOOOOOOOOOOOOOOOOOO | OOOOOOOOOOOOOOOOOOOOOOOOOOOOOOOOOOOOOOOOOOOOOOOOOOOOOOOOOOOOOOOOOOOOOOOOOOOOOOOOOOOOOOOOOO | OOOOOOOOOOOOOOOOOOOOOOOOOOOOOOOOOOOOOOOOOOOOOOOOOOOOOOOOOOOOOOOOOOOOOOOOOOOOOOOOOOOOOOOOOO | OOOOOOOOOOOOOOOOOOOOOOOOOOOOOOOOOOOOOOOOOOOOOOOOOOOOOOOOOOOOOOOOOOOOOOOOOOOOOOOOOOOOOOOOOO | OOOOOOOOOOOOOOOOOOOOOOOOOOOOOOOOOOOOOOOOOOOOOOOOOOOOOOOOOOOOOOOOOOOOOOOOOOOOOOOOOOOOOOOOOO | OOOOOOOOOOOOOOOOOOOOOOOOOOOOOOOOOOOOOOOOOOOOOOOOOOOOOOOOOOOOOOOOOOOOOOOOOOOOOOOOOOOOOOOOOO | OOOOOOOOOOOOOOOOOOOOOOOOOOOOOOOOOOOOOOOOOOOOOOOOOOOOOOOOOOOOOOOOOOOOOOOOOOOOOOOOOOOOOOOOOO
Master Materials Change
Item | Foxconn P/N | Orig._Usage | New_Usage | Part Description | Manufacturer Full Name | Manufacturer P/N | RoHS | Location | Sheet
1 | 521800900-227-G | 0 | 2 | DIODE,Array-TVS,SRV05-4.TCT,5V,12A,G,SOT23-6,SMD | SEMTECH CORPORATION. | SRV05-4.TCT | N | (+)ED2,ED3 | PWA BOM
2 | 61010LA00-017-G | 150 | 149 | RES,4.7KOhm,+/-1%,1/16W,G,SMD0402 | KOA SPEER ELECTRONICS, INC. | RK73H1ETTP4701F | N | (-)R1240 | PWA BOM
3 | SRV05-4ATCT | 2 | 0 | DIODE,Array-TVS,SRV05-4.TCT,5V,12A,G,SOT23-6,SMD | SEMTECH CORPORATION. | SRV05-4ATCT | N | (-)ED2,ED3 | PWA BOM
OOOOOOOOOOOOOOOOOOOOOOOOOOOOOOOOOOOOOOOOOOOOOOOOOOOOOOOOOOOOOOOOOOOOOOOOOOOOOOOOOOOOOOOOOO | OOOOOOOOOOOOOOOOOOOOOOOOOOOOOOOOOOOOOOOOOOOOOOOOOOOOOOOOOOOOOOOOOOOOOOOOOOOOOOOOOOOOOOOOOO | OOOOOOOOOOOOOOOOOOOOOOOOOOOOOOOOOOOOOOOOOOOOOOOOOOOOOOOOOOOOOOOOOOOOOOOOOOOOOOOOOOOOOOOOOO | OOOOOOOOOOOOOOOOOOOOOOOOOOOOOOOOOOOOOOOOOOOOOOOOOOOOOOOOOOOOOOOOOOOOOOOOOOOOOOOOOOOOOOOOOO | OOOOOOOOOOOOOOOOOOOOOOOOOOOOOOOOOOOOOOOOOOOOOOOOOOOOOOOOOOOOOOOOOOOOOOOOOOOOOOOOOOOOOOOOOO | OOOOOOOOOOOOOOOOOOOOOOOOOOOOOOOOOOOOOOOOOOOOOOOOOOOOOOOOOOOOOOOOOOOOOOOOOOOOOOOOOOOOOOOOOO | OOOOOOOOOOOOOOOOOOOOOOOOOOOOOOOOOOOOOOOOOOOOOOOOOOOOOOOOOOOOOOOOOOOOOOOOOOOOOOOOOOOOOOOOOO | OOOOOOOOOOOOOOOOOOOOOOOOOOOOOOOOOOOOOOOOOOOOOOOOOOOOOOOOOOOOOOOOOOOOOOOOOOOOOOOOOOOOOOOOOO | OOOOOOOOOOOOOOOOOOOOOOOOOOOOOOOOOOOOOOOOOOOOOOOOOOOOOOOOOOOOOOOOOOOOOOOOOOOOOOOOOOOOOOOOOO
TLA Parts Change
Item | Foxconn P/N | Qty | Part Description | Manufacturer Full Name | Manufacturer P/N | RoHS | Location | Remark
BOM Change List Date:Tue Nov 21 14:27:38 GMT+08:00 2017
New BOM file : E:\barreleye g2\1120\foxbis\zaius 1121.xls
Old BOM file : E:\barreleye g2\1120\foxbis\zaius 1031.xls
##### Add Parts
Item | Location | Qty | Foxconn P/N | Part Description | Manufacturer Full Name | Manufacturer P/N | RoHS | Sheet
##### Remove Parts
Item | Location | Qty | Foxconn P/N | Part Description | Manufacturer Full Name | Manufacturer P/N | RoHS | Sheet
1 | R1240 | 1 | 61010LA00-017-G | RES,4.7KOhm,+/-1%,1/16W,G,SMD0402 | KOA SPEER ELECTRONICS, INC. | RK73H1ETTP4701F | G | PWA BOM
|  |  | 61010LA00-029-G | RES,4.7KOhm,+/-1%,1/16W,G,SMD0402 | VISHAY ENTER TECHNO LOGY.INC | CRCW04024K70FKED | G | PWA BOM
##### Change Parts
Item | Location | Qty | Foxconn P/N | Part Description | Manufacturer Full Name | Manufacturer P/N | RoHS | Sheet | Remark
1 | U24 | 1 | 41050DL00-233-G | Flash,MX25L6445EMI-10G,2.7~3.6V,64M,SPI,G,SOP-16,SMD | MACRONIX INTERNATIONAL CO.,LTD. | MX25L6445EMI-10G | G | PWA BOM | In New BOM
|  |  | 41050SF00-233-G | Flash,MX25L6435EMI-10G,2.7~3.6V,64M,SPI,G,SOP-16,SMD | MACRONIX INTERNATIONAL CO.,LTD. | MX25L6435EMI-10G | G | PWA BOM | In New BOM
|  |  | MX25L6433FMI-08G | Flash,MX25L6433FMI-08G,2.7~3.6V,64M,SPI,G,SOP-16,SMD | MACRONIX INTERNATIONAL CO.,LTD. | MX25L6433FMI-08G | G | PWA BOM | In New BOM
| U24 | 1 | 41050DL00-233-G | Flash,MX25L6445EMI-10G,2.7~3.6V,64M,SPI,G,SOP-16,SMD | MACRONIX INTERNATIONAL CO.,LTD. | MX25L6445EMI-10G | G | PWA BOM | In Old BOM
|  |  | 41050SF00-233-G | Flash,MX25L6435EMI-10G,2.7~3.6V,64M,SPI,G,SOP-16,SMD | MACRONIX INTERNATIONAL CO.,LTD. | MX25L6435EMI-10G | G | PWA BOM | In Old BOM
|  |  | MX25L6433FMI-08G | Flash,MX25L6433FMI-08G,2.7~3.6V,64M,SPI,G,SOP-16,SMD | MACRONIX INTERNATIONAL CO.,LTD. | MX25L6433FMI-08G |  | PWA BOM | In Old BOM
2 | PBMU1,PBFU1,PBEU1,PBAU1,PAMU1,PAFU1,PAEU1,PAAU1 | 8 | ISL68137IRAZ-GG04 | IC,PWM Controller,ISL68137IRAZ-T,G,QFN-48,SMD | INTERSIL CORPORATION | ISL68137IRAZ-GG04 | G | PWA BOM | In New BOM
| PBMU1,PBFU1,PBEU1,PBAU1,PAMU1,PAFU1,PAEU1,PAAU1 | 8 | 320242200-230-G | IC,PWM Controller,ISL68137IRAZ-T,G,QFN-48,SMD | INTERSIL CORPORATION | ISL68137IRAZ-T | G | PWA BOM | In Old BOM
##### Change Revision
Sheet | REV OF BOM | CUSTOMER | CUSTOMER P/N | PWA PN | PWA DESCRIPTION | PWA REV | DATE | Remark
OOOOOOOOOOOOOOOOOOOOOOOOOOOOOOOOOOOOOOOOOOOOOOOOOOOOOOOOOOOOOOOOOOOOOOOOOOOOOOOOOOOOOOOOOO | OOOOOOOOOOOOOOOOOOOOOOOOOOOOOOOOOOOOOOOOOOOOOOOOOOOOOOOOOOOOOOOOOOOOOOOOOOOOOOOOOOOOOOOOOO | OOOOOOOOOOOOOOOOOOOOOOOOOOOOOOOOOOOOOOOOOOOOOOOOOOOOOOOOOOOOOOOOOOOOOOOOOOOOOOOOOOOOOOOOOO | OOOOOOOOOOOOOOOOOOOOOOOOOOOOOOOOOOOOOOOOOOOOOOOOOOOOOOOOOOOOOOOOOOOOOOOOOOOOOOOOOOOOOOOOOO | OOOOOOOOOOOOOOOOOOOOOOOOOOOOOOOOOOOOOOOOOOOOOOOOOOOOOOOOOOOOOOOOOOOOOOOOOOOOOOOOOOOOOOOOOO | OOOOOOOOOOOOOOOOOOOOOOOOOOOOOOOOOOOOOOOOOOOOOOOOOOOOOOOOOOOOOOOOOOOOOOOOOOOOOOOOOOOOOOOOOO | OOOOOOOOOOOOOOOOOOOOOOOOOOOOOOOOOOOOOOOOOOOOOOOOOOOOOOOOOOOOOOOOOOOOOOOOOOOOOOOOOOOOOOOOOO | OOOOOOOOOOOOOOOOOOOOOOOOOOOOOOOOOOOOOOOOOOOOOOOOOOOOOOOOOOOOOOOOOOOOOOOOOOOOOOOOOOOOOOOOOO | OOOOOOOOOOOOOOOOOOOOOOOOOOOOOOOOOOOOOOOOOOOOOOOOOOOOOOOOOOOOOOOOOOOOOOOOOOOOOOOOOOOOOOOOOO | OOOOOOOOOOOOOOOOOOOOOOOOOOOOOOOOOOOOOOOOOOOOOOOOOOOOOOOOOOOOOOOOOOOOOOOOOOOOOOOOOOOOOOOOOO
Second Source Change
Item | Location | Change Type | Foxconn P/N | Part Description | Manufacturer Full Name | Manufacturer P/N | RoHS | Sheet
OOOOOOOOOOOOOOOOOOOOOOOOOOOOOOOOOOOOOOOOOOOOOOOOOOOOOOOOOOOOOOOOOOOOOOOOOOOOOOOOOOOOOOOOOO | OOOOOOOOOOOOOOOOOOOOOOOOOOOOOOOOOOOOOOOOOOOOOOOOOOOOOOOOOOOOOOOOOOOOOOOOOOOOOOOOOOOOOOOOOO | OOOOOOOOOOOOOOOOOOOOOOOOOOOOOOOOOOOOOOOOOOOOOOOOOOOOOOOOOOOOOOOOOOOOOOOOOOOOOOOOOOOOOOOOOO | OOOOOOOOOOOOOOOOOOOOOOOOOOOOOOOOOOOOOOOOOOOOOOOOOOOOOOOOOOOOOOOOOOOOOOOOOOOOOOOOOOOOOOOOOO | OOOOOOOOOOOOOOOOOOOOOOOOOOOOOOOOOOOOOOOOOOOOOOOOOOOOOOOOOOOOOOOOOOOOOOOOOOOOOOOOOOOOOOOOOO | OOOOOOOOOOOOOOOOOOOOOOOOOOOOOOOOOOOOOOOOOOOOOOOOOOOOOOOOOOOOOOOOOOOOOOOOOOOOOOOOOOOOOOOOOO | OOOOOOOOOOOOOOOOOOOOOOOOOOOOOOOOOOOOOOOOOOOOOOOOOOOOOOOOOOOOOOOOOOOOOOOOOOOOOOOOOOOOOOOOOO | OOOOOOOOOOOOOOOOOOOOOOOOOOOOOOOOOOOOOOOOOOOOOOOOOOOOOOOOOOOOOOOOOOOOOOOOOOOOOOOOOOOOOOOOOO | OOOOOOOOOOOOOOOOOOOOOOOOOOOOOOOOOOOOOOOOOOOOOOOOOOOOOOOOOOOOOOOOOOOOOOOOOOOOOOOOOOOOOOOOOO | OOOOOOOOOOOOOOOOOOOOOOOOOOOOOOOOOOOOOOOOOOOOOOOOOOOOOOOOOOOOOOOOOOOOOOOOOOOOOOOOOOOOOOOOOO
Master Materials Change
Item | Foxconn P/N | Orig._Usage | New_Usage | Part Description | Manufacturer Full Name | Manufacturer P/N | RoHS | Location | Sheet
1 | 61010LA00-017-G | 150 | 149 | RES,4.7KOhm,+/-1%,1/16W,G,SMD0402 | KOA SPEER ELECTRONICS, INC. | RK73H1ETTP4701F | G | (-)R1240 | PWA BOM
| 61010LA00-029-G |  |  | RES,4.7KOhm,+/-1%,1/16W,G,SMD0402 | VISHAY ENTER TECHNO LOGY.INC | CRCW04024K70FKED |  |  | PWA BOM
2 | ISL68137IRAZ-GG04 | 0 | 8 | IC,PWM Controller,ISL68137IRAZ-T,G,QFN-48,SMD | INTERSIL CORPORATION | ISL68137IRAZ-GG04 | G | (+)PBMU1,PBFU1,PBEU1,PBAU1,PAMU1,PAFU1,PAEU1,PAAU1 | PWA BOM
3 | 320242200-230-G | 8 | 0 | IC,PWM Controller,ISL68137IRAZ-T,G,QFN-48,SMD | INTERSIL CORPORATION | ISL68137IRAZ-T | G | (-)PBMU1,PBFU1,PBEU1,PBAU1,PAMU1,PAFU1,PAEU1,PAAU1 | PWA BOM
OOOOOOOOOOOOOOOOOOOOOOOOOOOOOOOOOOOOOOOOOOOOOOOOOOOOOOOOOOOOOOOOOOOOOOOOOOOOOOOOOOOOOOOOOO | OOOOOOOOOOOOOOOOOOOOOOOOOOOOOOOOOOOOOOOOOOOOOOOOOOOOOOOOOOOOOOOOOOOOOOOOOOOOOOOOOOOOOOOOOO | OOOOOOOOOOOOOOOOOOOOOOOOOOOOOOOOOOOOOOOOOOOOOOOOOOOOOOOOOOOOOOOOOOOOOOOOOOOOOOOOOOOOOOOOOO | OOOOOOOOOOOOOOOOOOOOOOOOOOOOOOOOOOOOOOOOOOOOOOOOOOOOOOOOOOOOOOOOOOOOOOOOOOOOOOOOOOOOOOOOOO | OOOOOOOOOOOOOOOOOOOOOOOOOOOOOOOOOOOOOOOOOOOOOOOOOOOOOOOOOOOOOOOOOOOOOOOOOOOOOOOOOOOOOOOOOO | OOOOOOOOOOOOOOOOOOOOOOOOOOOOOOOOOOOOOOOOOOOOOOOOOOOOOOOOOOOOOOOOOOOOOOOOOOOOOOOOOOOOOOOOOO | OOOOOOOOOOOOOOOOOOOOOOOOOOOOOOOOOOOOOOOOOOOOOOOOOOOOOOOOOOOOOOOOOOOOOOOOOOOOOOOOOOOOOOOOOO | OOOOOOOOOOOOOOOOOOOOOOOOOOOOOOOOOOOOOOOOOOOOOOOOOOOOOOOOOOOOOOOOOOOOOOOOOOOOOOOOOOOOOOOOOO | OOOOOOOOOOOOOOOOOOOOOOOOOOOOOOOOOOOOOOOOOOOOOOOOOOOOOOOOOOOOOOOOOOOOOOOOOOOOOOOOOOOOOOOOOO | OOOOOOOOOOOOOOOOOOOOOOOOOOOOOOOOOOOOOOOOOOOOOOOOOOOOOOOOOOOOOOOOOOOOOOOOOOOOOOOOOOOOOOOOOO
TLA Parts Change
Item | Foxconn P/N | Qty | Part Description | Manufacturer Full Name | Manufacturer P/N | RoHS | Location | Remark | BOM
BOM Change List Date:Tue Nov 28 16:23:38 CST 2017
New BOM file : E:\barreleye g2\1127\zaius1128.xls
Old BOM file : E:\barreleye g2\1127\zaius1120.xls
##### Add Parts
Item | Location | Qty | Foxconn P/N | Part Description | Manufacturer Full Name | Manufacturer P/N | RoHS | Sheet
##### Remove Parts
Item | Location | Qty | Foxconn P/N | Part Description | Manufacturer Full Name | Manufacturer P/N | RoHS | Sheet
##### Change Parts
Item | Location | Qty | Foxconn P/N | Part Description | Manufacturer Full Name | Manufacturer P/N | RoHS | Sheet | Remark
1 | U3,U4 | 2 | 320242G00-183-G | IC,Power Controller,LM3880MFX-1AA/NOPB,G,SOT-23-6,SMD | TEXAS INSTRUMENTS | LM3880MFX-1AA/NOPB | G | PWA BOM | In New BOM
|  |  | LM3880MF-1AA/NOPB | IC,Power Controller,LM3880MF-1AA/NOPB,G,SOT-23-6,SMD | TEXAS INSTRUMENTS | LM3880MF-1AA/NOPB |  | PWA BOM | In New BOM
| U3,U4 | 2 | 320242G00-183-G | IC,Power Controller,LM3880MFX-1AA/NOPB,G,SOT-23-6,SMD | TEXAS INSTRUMENTS | LM3880MFX-1AA/NOPB | G | PWA BOM | In Old BOM
##### Change Revision
Sheet | REV OF BOM | CUSTOMER | CUSTOMER P/N | PWA PN | PWA DESCRIPTION | PWA REV | DATE | Remark
OOOOOOOOOOOOOOOOOOOOOOOOOOOOOOOOOOOOOOOOOOOOOOOOOOOOOOOOOOOOOOOOOOOOOOOOOOOOOOOOOOOOOOOOOO | OOOOOOOOOOOOOOOOOOOOOOOOOOOOOOOOOOOOOOOOOOOOOOOOOOOOOOOOOOOOOOOOOOOOOOOOOOOOOOOOOOOOOOOOOO | OOOOOOOOOOOOOOOOOOOOOOOOOOOOOOOOOOOOOOOOOOOOOOOOOOOOOOOOOOOOOOOOOOOOOOOOOOOOOOOOOOOOOOOOOO | OOOOOOOOOOOOOOOOOOOOOOOOOOOOOOOOOOOOOOOOOOOOOOOOOOOOOOOOOOOOOOOOOOOOOOOOOOOOOOOOOOOOOOOOOO | OOOOOOOOOOOOOOOOOOOOOOOOOOOOOOOOOOOOOOOOOOOOOOOOOOOOOOOOOOOOOOOOOOOOOOOOOOOOOOOOOOOOOOOOOO | OOOOOOOOOOOOOOOOOOOOOOOOOOOOOOOOOOOOOOOOOOOOOOOOOOOOOOOOOOOOOOOOOOOOOOOOOOOOOOOOOOOOOOOOOO | OOOOOOOOOOOOOOOOOOOOOOOOOOOOOOOOOOOOOOOOOOOOOOOOOOOOOOOOOOOOOOOOOOOOOOOOOOOOOOOOOOOOOOOOOO | OOOOOOOOOOOOOOOOOOOOOOOOOOOOOOOOOOOOOOOOOOOOOOOOOOOOOOOOOOOOOOOOOOOOOOOOOOOOOOOOOOOOOOOOOO | OOOOOOOOOOOOOOOOOOOOOOOOOOOOOOOOOOOOOOOOOOOOOOOOOOOOOOOOOOOOOOOOOOOOOOOOOOOOOOOOOOOOOOOOOO | OOOOOOOOOOOOOOOOOOOOOOOOOOOOOOOOOOOOOOOOOOOOOOOOOOOOOOOOOOOOOOOOOOOOOOOOOOOOOOOOOOOOOOOOOO
Second Source Change
Item | Location | Change Type | Foxconn P/N | Part Description | Manufacturer Full Name | Manufacturer P/N | RoHS | Sheet
1 | U3,U4 |  | 320242G00-183-G | IC,Power Controller,LM3880MFX-1AA/NOPB,G,SOT-23-6,SMD | TEXAS INSTRUMENTS | LM3880MFX-1AA/NOPB | G | PWA BOM
|  | ADD | LM3880MF-1AA/NOPB | IC,Power Controller,LM3880MF-1AA/NOPB,G,SOT-23-6,SMD | TEXAS INSTRUMENTS | LM3880MF-1AA/NOPB |  | PWA BOM
OOOOOOOOOOOOOOOOOOOOOOOOOOOOOOOOOOOOOOOOOOOOOOOOOOOOOOOOOOOOOOOOOOOOOOOOOOOOOOOOOOOOOOOOOO | OOOOOOOOOOOOOOOOOOOOOOOOOOOOOOOOOOOOOOOOOOOOOOOOOOOOOOOOOOOOOOOOOOOOOOOOOOOOOOOOOOOOOOOOOO | OOOOOOOOOOOOOOOOOOOOOOOOOOOOOOOOOOOOOOOOOOOOOOOOOOOOOOOOOOOOOOOOOOOOOOOOOOOOOOOOOOOOOOOOOO | OOOOOOOOOOOOOOOOOOOOOOOOOOOOOOOOOOOOOOOOOOOOOOOOOOOOOOOOOOOOOOOOOOOOOOOOOOOOOOOOOOOOOOOOOO | OOOOOOOOOOOOOOOOOOOOOOOOOOOOOOOOOOOOOOOOOOOOOOOOOOOOOOOOOOOOOOOOOOOOOOOOOOOOOOOOOOOOOOOOOO | OOOOOOOOOOOOOOOOOOOOOOOOOOOOOOOOOOOOOOOOOOOOOOOOOOOOOOOOOOOOOOOOOOOOOOOOOOOOOOOOOOOOOOOOOO | OOOOOOOOOOOOOOOOOOOOOOOOOOOOOOOOOOOOOOOOOOOOOOOOOOOOOOOOOOOOOOOOOOOOOOOOOOOOOOOOOOOOOOOOOO | OOOOOOOOOOOOOOOOOOOOOOOOOOOOOOOOOOOOOOOOOOOOOOOOOOOOOOOOOOOOOOOOOOOOOOOOOOOOOOOOOOOOOOOOOO | OOOOOOOOOOOOOOOOOOOOOOOOOOOOOOOOOOOOOOOOOOOOOOOOOOOOOOOOOOOOOOOOOOOOOOOOOOOOOOOOOOOOOOOOOO | OOOOOOOOOOOOOOOOOOOOOOOOOOOOOOOOOOOOOOOOOOOOOOOOOOOOOOOOOOOOOOOOOOOOOOOOOOOOOOOOOOOOOOOOOO
Master Materials Change
Item | Foxconn P/N | Orig._Usage | New_Usage | Part Description | Manufacturer Full Name | Manufacturer P/N | RoHS | Location | Sheet
OOOOOOOOOOOOOOOOOOOOOOOOOOOOOOOOOOOOOOOOOOOOOOOOOOOOOOOOOOOOOOOOOOOOOOOOOOOOOOOOOOOOOOOOOO | OOOOOOOOOOOOOOOOOOOOOOOOOOOOOOOOOOOOOOOOOOOOOOOOOOOOOOOOOOOOOOOOOOOOOOOOOOOOOOOOOOOOOOOOOO | OOOOOOOOOOOOOOOOOOOOOOOOOOOOOOOOOOOOOOOOOOOOOOOOOOOOOOOOOOOOOOOOOOOOOOOOOOOOOOOOOOOOOOOOOO | OOOOOOOOOOOOOOOOOOOOOOOOOOOOOOOOOOOOOOOOOOOOOOOOOOOOOOOOOOOOOOOOOOOOOOOOOOOOOOOOOOOOOOOOOO | OOOOOOOOOOOOOOOOOOOOOOOOOOOOOOOOOOOOOOOOOOOOOOOOOOOOOOOOOOOOOOOOOOOOOOOOOOOOOOOOOOOOOOOOOO | OOOOOOOOOOOOOOOOOOOOOOOOOOOOOOOOOOOOOOOOOOOOOOOOOOOOOOOOOOOOOOOOOOOOOOOOOOOOOOOOOOOOOOOOOO | OOOOOOOOOOOOOOOOOOOOOOOOOOOOOOOOOOOOOOOOOOOOOOOOOOOOOOOOOOOOOOOOOOOOOOOOOOOOOOOOOOOOOOOOOO | OOOOOOOOOOOOOOOOOOOOOOOOOOOOOOOOOOOOOOOOOOOOOOOOOOOOOOOOOOOOOOOOOOOOOOOOOOOOOOOOOOOOOOOOOO | OOOOOOOOOOOOOOOOOOOOOOOOOOOOOOOOOOOOOOOOOOOOOOOOOOOOOOOOOOOOOOOOOOOOOOOOOOOOOOOOOOOOOOOOOO | OOOOOOOOOOOOOOOOOOOOOOOOOOOOOOOOOOOOOOOOOOOOOOOOOOOOOOOOOOOOOOOOOOOOOOOOOOOOOOOOOOOOOOOOOO
TLA Parts Change
Item | Foxconn P/N | Qty | Part Description | Manufacturer Full Name | Manufacturer P/N | RoHS | Location | Remark | BOM
BOM Change List Date:Mon Dec 04 15:37:31 GMT+08:00 2017
New BOM file : C:\fakepath\ZAIUS-MB-PVT-HW-EBOM-X04-20171204.xls
Old BOM file : C:\fakepath\ZAIUS-MB-PVT-HW-EBOM-X04-20171117.xls
##### Add Parts
Item | Location | Qty | Foxconn P/N | Part Description | Manufacturer Full Name | Manufacturer P/N | RoHS | Sheet
1 | PBAC20 | 1 | 62011J601-015-G | CAP,2.2uF,+/-10%,X7R,100V,G,SMD1210 | MURATA ELEC. NORTH AMERICA | GRM32ER72A225K |  | PWA BOM
2 | R2045,R2046,R2047,R2048,R2049,R2050,R2051,R2052 | 8 | 610107A00-017-G | RES,0 Ohm,+/-5%,1/16W,G,SMD0402 | KOA SPEER ELECTRONICS, INC. | RK73Z1ETTP | N | PWA BOM
3 | PAAR70,PBAR71 | 2 | 610100C00-017-G | RES,15kOhm,+/-1%,1/10W,G,SMD0603 | KOA SPEER ELECTRONICS, INC. | RK73H1JTTD1502F | N | PWA BOM
##### Remove Parts
Item | Location | Qty | Foxconn P/N | Part Description | Manufacturer Full Name | Manufacturer P/N | RoHS | Sheet
1 | PBAC21 | 1 | 62011J601-015-G | CAP,2.2uF,+/-10%,X7R,100V,G,SMD1210 | MURATA ELEC. NORTH AMERICA | GRM32ER72A225K |  | PWA BOM
##### Change Parts
Item | Location | Qty | Foxconn P/N | Part Description | Manufacturer Full Name | Manufacturer P/N | RoHS | Sheet | Remark
1 | PBAR127,PAAR127 | 2 | 61010PS00-017-G | RES,200KOhm,+/-1%,1/16W,G,SMD0402 | KOA SPEER ELECTRONICS, INC. | RK73H1ETTP2003F | N | PWA BOM | In New BOM
| PBAR127,PAAR127 | 2 | 61011G600-017-G | RES,133KOhm,+/-1%,1/16W,G,SMD0402 | KOA SPEER ELECTRONICS, INC. | RK73G1ETTP1333F |  | PWA BOM | In Old BOM
2 | PAAR66,PBAR67,PBAR79,PAAR79 | 4 | 61010R900-017-G | RES,27.4KOhm,+/-1%,1/10W,G,SMD0603 | KOA SPEER ELECTRONICS, INC. | RK73H1JTTD2742F | N | PWA BOM | In New BOM
| PAAR66,PBAR67,PBAR79,PAAR79 | 4 | 610103D00-017-G | RES,24.3KOhm,+/-1%,1/10W,G,SMD0603 | KOA SPEER ELECTRONICS, INC. | RK73H1JTTD2432F | N | PWA BOM | In Old BOM
3 | PAAR67,PBAR68 | 2 | 61010G500-017-G | RES,10KOhm,+/-1%,1/16W,G,SMD0402 | KOA SPEER ELECTRONICS, INC. | RK73H1ETTP1002F | N | PWA BOM | In New BOM
| PAAR67,PBAR68 | 2 | 610107A00-017-G | RES,0 Ohm,+/-5%,1/16W,G,SMD0402 | KOA SPEER ELECTRONICS, INC. | RK73Z1ETTP | N | PWA BOM | In Old BOM
4 | PBAR80,PAAR80 | 2 | 610100C00-017-G | RES,15kOhm,+/-1%,1/10W,G,SMD0603 | KOA SPEER ELECTRONICS, INC. | RK73H1JTTD1502F | N | PWA BOM | In New BOM
| PBAR80,PAAR80 | 2 | 61010DG00-017-G | RES,4.99KOhm,+/-1%,1/10W,G,SMD0603 | KOA SPEER ELECTRONICS, INC. | RK73H1JTTD4991F | N | PWA BOM | In Old BOM
5 | PBMR34,PAMR34 | 2 | 61100YW00-017-G | RES,316 Ohm,+/-0.1%,1/16W,G,SMD0402 | KOA SPEER ELECTRONICS, INC. | RN731ETTP3160B25 |  | PWA BOM | In New BOM
| PBMR34,PAMR34 | 2 | RN731ETTP3160B25 | RES,316 Ohm,+/-0.1%,1/16W,G,SMD0402 | KOA SPEER ELECTRONICS, INC. | RN731ETTP3160B25 | N | PWA BOM | In Old BOM
6 | PBAR34,PAAR34 | 2 | KOA_RN731ETTP5900B25 | RES,590Ohm,+/-0.1%,1/16W,G,SMD0402 | KOA SPEER ELECTRONICS, INC. | RN731ETTP5900B25 | Y | PWA BOM | In New BOM
| PBAR34,PAAR34 | 2 | 611003D00-017-G | RES,1KOhm,+/-0.1%,1/16W,G,SMD0402 | KOA SPEER ELECTRONICS, INC. | RN731ETTP1001B25 | Y | PWA BOM | In Old BOM
##### Change Revision
Sheet | REV OF BOM | CUSTOMER | CUSTOMER P/N | PWA PN | PWA DESCRIPTION | PWA REV | DATE | Remark
OOOOOOOOOOOOOOOOOOOOOOOOOOOOOOOOOOOOOOOOOOOOOOOOOOOOOOOOOOOOOOOOOOOOOOOOOOOOOOOOOOOOOOOOOO | OOOOOOOOOOOOOOOOOOOOOOOOOOOOOOOOOOOOOOOOOOOOOOOOOOOOOOOOOOOOOOOOOOOOOOOOOOOOOOOOOOOOOOOOOO | OOOOOOOOOOOOOOOOOOOOOOOOOOOOOOOOOOOOOOOOOOOOOOOOOOOOOOOOOOOOOOOOOOOOOOOOOOOOOOOOOOOOOOOOOO | OOOOOOOOOOOOOOOOOOOOOOOOOOOOOOOOOOOOOOOOOOOOOOOOOOOOOOOOOOOOOOOOOOOOOOOOOOOOOOOOOOOOOOOOOO | OOOOOOOOOOOOOOOOOOOOOOOOOOOOOOOOOOOOOOOOOOOOOOOOOOOOOOOOOOOOOOOOOOOOOOOOOOOOOOOOOOOOOOOOOO | OOOOOOOOOOOOOOOOOOOOOOOOOOOOOOOOOOOOOOOOOOOOOOOOOOOOOOOOOOOOOOOOOOOOOOOOOOOOOOOOOOOOOOOOOO | OOOOOOOOOOOOOOOOOOOOOOOOOOOOOOOOOOOOOOOOOOOOOOOOOOOOOOOOOOOOOOOOOOOOOOOOOOOOOOOOOOOOOOOOOO | OOOOOOOOOOOOOOOOOOOOOOOOOOOOOOOOOOOOOOOOOOOOOOOOOOOOOOOOOOOOOOOOOOOOOOOOOOOOOOOOOOOOOOOOOO | OOOOOOOOOOOOOOOOOOOOOOOOOOOOOOOOOOOOOOOOOOOOOOOOOOOOOOOOOOOOOOOOOOOOOOOOOOOOOOOOOOOOOOOOOO | OOOOOOOOOOOOOOOOOOOOOOOOOOOOOOOOOOOOOOOOOOOOOOOOOOOOOOOOOOOOOOOOOOOOOOOOOOOOOOOOOOOOOOOOOO
Second Source Change
Item | Location | Change Type | Foxconn P/N | Part Description | Manufacturer Full Name | Manufacturer P/N | RoHS | Sheet
OOOOOOOOOOOOOOOOOOOOOOOOOOOOOOOOOOOOOOOOOOOOOOOOOOOOOOOOOOOOOOOOOOOOOOOOOOOOOOOOOOOOOOOOOO | OOOOOOOOOOOOOOOOOOOOOOOOOOOOOOOOOOOOOOOOOOOOOOOOOOOOOOOOOOOOOOOOOOOOOOOOOOOOOOOOOOOOOOOOOO | OOOOOOOOOOOOOOOOOOOOOOOOOOOOOOOOOOOOOOOOOOOOOOOOOOOOOOOOOOOOOOOOOOOOOOOOOOOOOOOOOOOOOOOOOO | OOOOOOOOOOOOOOOOOOOOOOOOOOOOOOOOOOOOOOOOOOOOOOOOOOOOOOOOOOOOOOOOOOOOOOOOOOOOOOOOOOOOOOOOOO | OOOOOOOOOOOOOOOOOOOOOOOOOOOOOOOOOOOOOOOOOOOOOOOOOOOOOOOOOOOOOOOOOOOOOOOOOOOOOOOOOOOOOOOOOO | OOOOOOOOOOOOOOOOOOOOOOOOOOOOOOOOOOOOOOOOOOOOOOOOOOOOOOOOOOOOOOOOOOOOOOOOOOOOOOOOOOOOOOOOOO | OOOOOOOOOOOOOOOOOOOOOOOOOOOOOOOOOOOOOOOOOOOOOOOOOOOOOOOOOOOOOOOOOOOOOOOOOOOOOOOOOOOOOOOOOO | OOOOOOOOOOOOOOOOOOOOOOOOOOOOOOOOOOOOOOOOOOOOOOOOOOOOOOOOOOOOOOOOOOOOOOOOOOOOOOOOOOOOOOOOOO | OOOOOOOOOOOOOOOOOOOOOOOOOOOOOOOOOOOOOOOOOOOOOOOOOOOOOOOOOOOOOOOOOOOOOOOOOOOOOOOOOOOOOOOOOO | OOOOOOOOOOOOOOOOOOOOOOOOOOOOOOOOOOOOOOOOOOOOOOOOOOOOOOOOOOOOOOOOOOOOOOOOOOOOOOOOOOOOOOOOOO
Master Materials Change
Item | Foxconn P/N | Orig._Usage | New_Usage | Part Description | Manufacturer Full Name | Manufacturer P/N | RoHS | Location | Sheet
1 | 610107A00-017-G | 714 | 720 | RES,0 Ohm,+/-5%,1/16W,G,SMD0402 | KOA SPEER ELECTRONICS, INC. | RK73Z1ETTP | N | (+)R2045,R2046,R2047,R2048,R2049,R2050,R2051,R2052 (-)PAAR67,PBAR68 | PWA BOM
2 | 61010PS00-017-G | 48 | 50 | RES,200KOhm,+/-1%,1/16W,G,SMD0402 | KOA SPEER ELECTRONICS, INC. | RK73H1ETTP2003F | N | (+)PBAR127,PAAR127 | PWA BOM
3 | 611003D00-017-G | 10 | 8 | RES,1KOhm,+/-0.1%,1/16W,G,SMD0402 | KOA SPEER ELECTRONICS, INC. | RN731ETTP1001B25 | Y | (-)PBAR34,PAAR34 | PWA BOM
4 | 61010R900-017-G | 4 | 8 | RES,27.4KOhm,+/-1%,1/10W,G,SMD0603 | KOA SPEER ELECTRONICS, INC. | RK73H1JTTD2742F | N | (+)PAAR66,PBAR67,PBAR79,PAAR79 | PWA BOM
5 | 61010G500-017-G | 100 | 102 | RES,10KOhm,+/-1%,1/16W,G,SMD0402 | KOA SPEER ELECTRONICS, INC. | RK73H1ETTP1002F | N | (+)PAAR67,PBAR68 | PWA BOM
6 | 610100C00-017-G | 0 | 4 | RES,15kOhm,+/-1%,1/10W,G,SMD0603 | KOA SPEER ELECTRONICS, INC. | RK73H1JTTD1502F | N | (+)PAAR70,PBAR71,PBAR80,PAAR80 | PWA BOM
7 | 61100YW00-017-G | 0 | 2 | RES,316 Ohm,+/-0.1%,1/16W,G,SMD0402 | KOA SPEER ELECTRONICS, INC. | RN731ETTP3160B25 |  | (+)PBMR34,PAMR34 | PWA BOM
8 | KOA_RN731ETTP5900B25 | 0 | 2 | RES,590Ohm,+/-0.1%,1/16W,G,SMD0402 | KOA SPEER ELECTRONICS, INC. | RN731ETTP5900B25 | Y | (+)PBAR34,PAAR34 | PWA BOM
9 | 610103D00-017-G | 4 | 0 | RES,24.3KOhm,+/-1%,1/10W,G,SMD0603 | KOA SPEER ELECTRONICS, INC. | RK73H1JTTD2432F | N | (-)PAAR66,PBAR67,PBAR79,PAAR79 | PWA BOM
10 | 61010DG00-017-G | 2 | 0 | RES,4.99KOhm,+/-1%,1/10W,G,SMD0603 | KOA SPEER ELECTRONICS, INC. | RK73H1JTTD4991F | N | (-)PBAR80,PAAR80 | PWA BOM
11 | 61011G600-017-G | 2 | 0 | RES,133KOhm,+/-1%,1/16W,G,SMD0402 | KOA SPEER ELECTRONICS, INC. | RK73G1ETTP1333F |  | (-)PBAR127,PAAR127 | PWA BOM
12 | RN731ETTP3160B25 | 2 | 0 | RES,316 Ohm,+/-0.1%,1/16W,G,SMD0402 | KOA SPEER ELECTRONICS, INC. | RN731ETTP3160B25 | N | (-)PBMR34,PAMR34 | PWA BOM
OOOOOOOOOOOOOOOOOOOOOOOOOOOOOOOOOOOOOOOOOOOOOOOOOOOOOOOOOOOOOOOOOOOOOOOOOOOOOOOOOOOOOOOOOO | OOOOOOOOOOOOOOOOOOOOOOOOOOOOOOOOOOOOOOOOOOOOOOOOOOOOOOOOOOOOOOOOOOOOOOOOOOOOOOOOOOOOOOOOOO | OOOOOOOOOOOOOOOOOOOOOOOOOOOOOOOOOOOOOOOOOOOOOOOOOOOOOOOOOOOOOOOOOOOOOOOOOOOOOOOOOOOOOOOOOO | OOOOOOOOOOOOOOOOOOOOOOOOOOOOOOOOOOOOOOOOOOOOOOOOOOOOOOOOOOOOOOOOOOOOOOOOOOOOOOOOOOOOOOOOOO | OOOOOOOOOOOOOOOOOOOOOOOOOOOOOOOOOOOOOOOOOOOOOOOOOOOOOOOOOOOOOOOOOOOOOOOOOOOOOOOOOOOOOOOOOO | OOOOOOOOOOOOOOOOOOOOOOOOOOOOOOOOOOOOOOOOOOOOOOOOOOOOOOOOOOOOOOOOOOOOOOOOOOOOOOOOOOOOOOOOOO | OOOOOOOOOOOOOOOOOOOOOOOOOOOOOOOOOOOOOOOOOOOOOOOOOOOOOOOOOOOOOOOOOOOOOOOOOOOOOOOOOOOOOOOOOO | OOOOOOOOOOOOOOOOOOOOOOOOOOOOOOOOOOOOOOOOOOOOOOOOOOOOOOOOOOOOOOOOOOOOOOOOOOOOOOOOOOOOOOOOOO | OOOOOOOOOOOOOOOOOOOOOOOOOOOOOOOOOOOOOOOOOOOOOOOOOOOOOOOOOOOOOOOOOOOOOOOOOOOOOOOOOOOOOOOOOO
TLA Parts Change
Item | Foxconn P/N | Qty | Part Description | Manufacturer Full Name | Manufacturer P/N | RoHS | Location | Remark
BOM Change List Date:Tue Dec 05 09:05:34 CST 2017
New BOM file : E:\barreleye g2\1205\ZAIUS-MB-PVT-X04-BOM_X27_20171204.xls
Old BOM file : E:\barreleye g2\1205\zaius 1128.xls
##### Add Parts
Item | Location | Qty | Foxconn P/N | Part Description | Manufacturer Full Name | Manufacturer P/N | RoHS | Sheet
1 | PBAC20 | 1 | 62011J601-015-G | CAP,2.2uF,+/-10%,X7R,100V,G,SMD1210 | MURATA ELEC. NORTH AMERICA | GRM32ER72A225K | G | PWA BOM
|  |  | 62011J600-026-G | CAP,2.2uF,+/-10%,X7R,100V,G,SMD1210 | SAMSUNG SEMICONDUCTOR | CL32B225KCJSNNE | G | PWA BOM
2 | R2045,R2046,R2047,R2048,R2049,R2050,R2051,R2052 | 8 | 610107A00-017-G | RES,0 Ohm,+/-5%,1/16W,G,SMD0402 | KOA SPEER ELECTRONICS, INC. | RK73Z1ETTP | G | PWA BOM
|  |  | 610107A00-024-G | RES,0 Ohm,+/-5%,1/16W,G,SMD0402 | PANASONIC INDUSTRIAL CO.,LTD. | ERJ2GE0R00X | G | PWA BOM
|  |  | 610107A00-029-G | RES,0 Ohm,+/-5%,1/16W,G,SMD0402 | VISHAY ENTER TECHNO LOGY.INC | CRCW04020000Z0ED | G | PWA BOM
3 | PAAR70,PBAR71 | 2 | 610100C00-017-G | RES,15kOhm,+/-1%,1/10W,G,SMD0603 | KOA SPEER ELECTRONICS, INC. | RK73H1JTTD1502F | G | PWA BOM
##### Remove Parts
Item | Location | Qty | Foxconn P/N | Part Description | Manufacturer Full Name | Manufacturer P/N | RoHS | Sheet
1 | PBAC21 | 1 | 62011J601-015-G | CAP,2.2uF,+/-10%,X7R,100V,G,SMD1210 | MURATA ELEC. NORTH AMERICA | GRM32ER72A225K | G | PWA BOM
|  |  | 62011J600-026-G | CAP,2.2uF,+/-10%,X7R,100V,G,SMD1210 | SAMSUNG SEMICONDUCTOR | CL32B225KCJSNNE | G | PWA BOM
##### Change Parts
Item | Location | Qty | Foxconn P/N | Part Description | Manufacturer Full Name | Manufacturer P/N | RoHS | Sheet | Remark
1 | U3,U4 | 2 | 320242G00-183-G | IC,Power Controller,LM3880MFX-1AA/NOPB,G,SOT-23-6,SMD | TEXAS INSTRUMENTS | LM3880MFX-1AA/NOPB | G | PWA BOM | In New BOM
|  |  | LM3880MF-1AA/NOPB | IC,Power Controller,LM3880MF-1AA/NOPB,G,SOT-23-6,SMD | TEXAS INSTRUMENTS | LM3880MF-1AA/NOPB | G | PWA BOM | In New BOM
| U3,U4 | 2 | 320242G00-183-G | IC,Power Controller,LM3880MFX-1AA/NOPB,G,SOT-23-6,SMD | TEXAS INSTRUMENTS | LM3880MFX-1AA/NOPB | G | PWA BOM | In Old BOM
|  |  | LM3880MF-1AA/NOPB | IC,Power Controller,LM3880MF-1AA/NOPB,G,SOT-23-6,SMD | TEXAS INSTRUMENTS | LM3880MF-1AA/NOPB |  | PWA BOM | In Old BOM
2 | PBAR127,PAAR127 | 2 | 61010PS00-017-G | RES,200KOhm,+/-1%,1/16W,G,SMD0402 | KOA SPEER ELECTRONICS, INC. | RK73H1ETTP2003F | G | PWA BOM | In New BOM
|  |  | 61010PS00-029-G | RES,200KOhm,+/-1%,1/16W,G,SMD0402 | VISHAY ENTER TECHNO LOGY.INC | CRCW0402200KFKED | G | PWA BOM | In New BOM
| PBAR127,PAAR127 | 2 | 61011G600-017-G | RES,133KOhm,+/-1%,1/16W,G,SMD0402 | KOA SPEER ELECTRONICS, INC. | RK73G1ETTP1333F | G | PWA BOM | In Old BOM
3 | PAAR66,PBAR67,PBAR79,PAAR79 | 4 | 61010R900-017-G | RES,27.4KOhm,+/-1%,1/10W,G,SMD0603 | KOA SPEER ELECTRONICS, INC. | RK73H1JTTD2742F | G | PWA BOM | In New BOM
|  |  | 61010R900-011-G | RES,27.4KOhm,+/-1%,1/10W,G,SMD0603 | YAGEO CORPORATION COMPONENT | RC0603FR-0727K4L | G | PWA BOM | In New BOM
|  |  | 61010R901-029-G | RES,thick film,27.4KOhm,+/-1%,1/10W,SMD0603,G | VISHAY ENTER TECHNO LOGY.INC | CRCW060327K4FKEB | G | PWA BOM | In New BOM
| PAAR66,PBAR67,PBAR79,PAAR79 | 4 | 610103D00-017-G | RES,24.3KOhm,+/-1%,1/10W,G,SMD0603 | KOA SPEER ELECTRONICS, INC. | RK73H1JTTD2432F | G | PWA BOM | In Old BOM
4 | PAAR67,PBAR68 | 2 | 61010G500-017-G | RES,10KOhm,+/-1%,1/16W,G,SMD0402 | KOA SPEER ELECTRONICS, INC. | RK73H1ETTP1002F | G | PWA BOM | In New BOM
|  |  | 61010G500-029-G | RES,10KOhm,+/-1%,1/16W,G,SMD0402 | VISHAY ENTER TECHNO LOGY.INC | CRCW040210K0FKED | G | PWA BOM | In New BOM
|  |  | 61010G500-024-G | RES,10KOhm,+/-1%,1/16W,G,SMD0402 | PANASONIC INDUSTRIAL CO.,LTD. | ERJ2RKF1002X | G | PWA BOM | In New BOM
| PAAR67,PBAR68 | 2 | 610107A00-017-G | RES,0 Ohm,+/-5%,1/16W,G,SMD0402 | KOA SPEER ELECTRONICS, INC. | RK73Z1ETTP | G | PWA BOM | In Old BOM
|  |  | 610107A00-024-G | RES,0 Ohm,+/-5%,1/16W,G,SMD0402 | PANASONIC INDUSTRIAL CO.,LTD. | ERJ2GE0R00X | G | PWA BOM | In Old BOM
|  |  | 610107A00-029-G | RES,0 Ohm,+/-5%,1/16W,G,SMD0402 | VISHAY ENTER TECHNO LOGY.INC | CRCW04020000Z0ED | G | PWA BOM | In Old BOM
5 | PBAR80,PAAR80 | 2 | 610100C00-017-G | RES,15kOhm,+/-1%,1/10W,G,SMD0603 | KOA SPEER ELECTRONICS, INC. | RK73H1JTTD1502F | G | PWA BOM | In New BOM
| PBAR80,PAAR80 | 2 | 61010DG00-017-G | RES,4.99KOhm,+/-1%,1/10W,G,SMD0603 | KOA SPEER ELECTRONICS, INC. | RK73H1JTTD4991F | G | PWA BOM | In Old BOM
6 | PBAR34,PAAR34 | 2 | KOA_RN731ETTP5900B25 | RES,590Ohm,+/-0.1%,1/16W,G,SMD0402 | KOA SPEER ELECTRONICS, INC. | RN731ETTP5900B25 | G | PWA BOM | In New BOM
|  |  | TNPW0402590RBEED | RES,590Ohm,+/-0.1%,1/16W,G,SMD0402 | VISHAY ENTER TECHNO LOGY.INC | TNPW0402590RBEED | G | PWA BOM | In New BOM
|  |  | ERA2AEB5900X | RES,590Ohm,+/-0.1%,1/16W,G,SMD0402 | PANASONIC INDUSTRIAL CO.,LTD. | ERA2AEB5900X | G | PWA BOM | In New BOM
| PBAR34,PAAR34 | 2 | 611003D00-017-G | RES,1KOhm,+/-0.1%,1/16W,G,SMD0402 | KOA SPEER ELECTRONICS, INC. | RN731ETTP1001B25 | G | PWA BOM | In Old BOM
|  |  | 611003D07-029-G | RES,1KOhm,+/-0.1%,1/16W,G,SMD0402 | VISHAY ENTER TECHNO LOGY.INC | MCS04020D1001BE000 | G | PWA BOM | In Old BOM
|  |  | 611003D00-024-G | RES,thin film,1KOhm,+/-0.1%,1/16W,SMD0402,G | PANASONIC INDUSTRIAL CO.,LTD. | ERA2AEB102X | G | PWA BOM | In Old BOM
##### Change Revision
Sheet | REV OF BOM | CUSTOMER | CUSTOMER P/N | PWA PN | PWA DESCRIPTION | PWA REV | DATE | Remark
OOOOOOOOOOOOOOOOOOOOOOOOOOOOOOOOOOOOOOOOOOOOOOOOOOOOOOOOOOOOOOOOOOOOOOOOOOOOOOOOOOOOOOOOOO | OOOOOOOOOOOOOOOOOOOOOOOOOOOOOOOOOOOOOOOOOOOOOOOOOOOOOOOOOOOOOOOOOOOOOOOOOOOOOOOOOOOOOOOOOO | OOOOOOOOOOOOOOOOOOOOOOOOOOOOOOOOOOOOOOOOOOOOOOOOOOOOOOOOOOOOOOOOOOOOOOOOOOOOOOOOOOOOOOOOOO | OOOOOOOOOOOOOOOOOOOOOOOOOOOOOOOOOOOOOOOOOOOOOOOOOOOOOOOOOOOOOOOOOOOOOOOOOOOOOOOOOOOOOOOOOO | OOOOOOOOOOOOOOOOOOOOOOOOOOOOOOOOOOOOOOOOOOOOOOOOOOOOOOOOOOOOOOOOOOOOOOOOOOOOOOOOOOOOOOOOOO | OOOOOOOOOOOOOOOOOOOOOOOOOOOOOOOOOOOOOOOOOOOOOOOOOOOOOOOOOOOOOOOOOOOOOOOOOOOOOOOOOOOOOOOOOO | OOOOOOOOOOOOOOOOOOOOOOOOOOOOOOOOOOOOOOOOOOOOOOOOOOOOOOOOOOOOOOOOOOOOOOOOOOOOOOOOOOOOOOOOOO | OOOOOOOOOOOOOOOOOOOOOOOOOOOOOOOOOOOOOOOOOOOOOOOOOOOOOOOOOOOOOOOOOOOOOOOOOOOOOOOOOOOOOOOOOO | OOOOOOOOOOOOOOOOOOOOOOOOOOOOOOOOOOOOOOOOOOOOOOOOOOOOOOOOOOOOOOOOOOOOOOOOOOOOOOOOOOOOOOOOOO | OOOOOOOOOOOOOOOOOOOOOOOOOOOOOOOOOOOOOOOOOOOOOOOOOOOOOOOOOOOOOOOOOOOOOOOOOOOOOOOOOOOOOOOOOO
Second Source Change
Item | Location | Change Type | Foxconn P/N | Part Description | Manufacturer Full Name | Manufacturer P/N | RoHS | Sheet
OOOOOOOOOOOOOOOOOOOOOOOOOOOOOOOOOOOOOOOOOOOOOOOOOOOOOOOOOOOOOOOOOOOOOOOOOOOOOOOOOOOOOOOOOO | OOOOOOOOOOOOOOOOOOOOOOOOOOOOOOOOOOOOOOOOOOOOOOOOOOOOOOOOOOOOOOOOOOOOOOOOOOOOOOOOOOOOOOOOOO | OOOOOOOOOOOOOOOOOOOOOOOOOOOOOOOOOOOOOOOOOOOOOOOOOOOOOOOOOOOOOOOOOOOOOOOOOOOOOOOOOOOOOOOOOO | OOOOOOOOOOOOOOOOOOOOOOOOOOOOOOOOOOOOOOOOOOOOOOOOOOOOOOOOOOOOOOOOOOOOOOOOOOOOOOOOOOOOOOOOOO | OOOOOOOOOOOOOOOOOOOOOOOOOOOOOOOOOOOOOOOOOOOOOOOOOOOOOOOOOOOOOOOOOOOOOOOOOOOOOOOOOOOOOOOOOO | OOOOOOOOOOOOOOOOOOOOOOOOOOOOOOOOOOOOOOOOOOOOOOOOOOOOOOOOOOOOOOOOOOOOOOOOOOOOOOOOOOOOOOOOOO | OOOOOOOOOOOOOOOOOOOOOOOOOOOOOOOOOOOOOOOOOOOOOOOOOOOOOOOOOOOOOOOOOOOOOOOOOOOOOOOOOOOOOOOOOO | OOOOOOOOOOOOOOOOOOOOOOOOOOOOOOOOOOOOOOOOOOOOOOOOOOOOOOOOOOOOOOOOOOOOOOOOOOOOOOOOOOOOOOOOOO | OOOOOOOOOOOOOOOOOOOOOOOOOOOOOOOOOOOOOOOOOOOOOOOOOOOOOOOOOOOOOOOOOOOOOOOOOOOOOOOOOOOOOOOOOO | OOOOOOOOOOOOOOOOOOOOOOOOOOOOOOOOOOOOOOOOOOOOOOOOOOOOOOOOOOOOOOOOOOOOOOOOOOOOOOOOOOOOOOOOOO
Master Materials Change
Item | Foxconn P/N | Orig._Usage | New_Usage | Part Description | Manufacturer Full Name | Manufacturer P/N | RoHS | Location | Sheet
1 | 610107A00-017-G | 714 | 720 | RES,0 Ohm,+/-5%,1/16W,G,SMD0402 | KOA SPEER ELECTRONICS, INC. | RK73Z1ETTP | G | (+)R2045,R2046,R2047,R2048,R2049,R2050,R2051,R2052 (-)PAAR67,PBAR68 | PWA BOM
| 610107A00-024-G |  |  | RES,0 Ohm,+/-5%,1/16W,G,SMD0402 | PANASONIC INDUSTRIAL CO.,LTD. | ERJ2GE0R00X |  |  | PWA BOM
| 610107A00-029-G |  |  | RES,0 Ohm,+/-5%,1/16W,G,SMD0402 | VISHAY ENTER TECHNO LOGY.INC | CRCW04020000Z0ED |  |  | PWA BOM
2 | 61010PS00-017-G | 48 | 50 | RES,200KOhm,+/-1%,1/16W,G,SMD0402 | KOA SPEER ELECTRONICS, INC. | RK73H1ETTP2003F | G | (+)PBAR127,PAAR127 | PWA BOM
| 61010PS00-029-G |  |  | RES,200KOhm,+/-1%,1/16W,G,SMD0402 | VISHAY ENTER TECHNO LOGY.INC | CRCW0402200KFKED |  |  | PWA BOM
3 | 611003D00-017-G | 10 | 8 | RES,1KOhm,+/-0.1%,1/16W,G,SMD0402 | KOA SPEER ELECTRONICS, INC. | RN731ETTP1001B25 | G | (-)PBAR34,PAAR34 | PWA BOM
| 611003D07-029-G |  |  | RES,1KOhm,+/-0.1%,1/16W,G,SMD0402 | VISHAY ENTER TECHNO LOGY.INC | MCS04020D1001BE000 |  |  | PWA BOM
| 611003D00-024-G |  |  | RES,thin film,1KOhm,+/-0.1%,1/16W,SMD0402,G | PANASONIC INDUSTRIAL CO.,LTD. | ERA2AEB102X |  |  | PWA BOM
4 | 61010R900-017-G | 4 | 8 | RES,27.4KOhm,+/-1%,1/10W,G,SMD0603 | KOA SPEER ELECTRONICS, INC. | RK73H1JTTD2742F | G | (+)PAAR66,PBAR67,PBAR79,PAAR79 | PWA BOM
| 61010R900-011-G |  |  | RES,27.4KOhm,+/-1%,1/10W,G,SMD0603 | YAGEO CORPORATION COMPONENT | RC0603FR-0727K4L |  |  | PWA BOM
| 61010R901-029-G |  |  | RES,thick film,27.4KOhm,+/-1%,1/10W,SMD0603,G | VISHAY ENTER TECHNO LOGY.INC | CRCW060327K4FKEB |  |  | PWA BOM
5 | 61010G500-017-G | 100 | 102 | RES,10KOhm,+/-1%,1/16W,G,SMD0402 | KOA SPEER ELECTRONICS, INC. | RK73H1ETTP1002F | G | (+)PAAR67,PBAR68 | PWA BOM
| 61010G500-029-G |  |  | RES,10KOhm,+/-1%,1/16W,G,SMD0402 | VISHAY ENTER TECHNO LOGY.INC | CRCW040210K0FKED |  |  | PWA BOM
| 61010G500-024-G |  |  | RES,10KOhm,+/-1%,1/16W,G,SMD0402 | PANASONIC INDUSTRIAL CO.,LTD. | ERJ2RKF1002X |  |  | PWA BOM
6 | 610100C00-017-G | 0 | 4 | RES,15kOhm,+/-1%,1/10W,G,SMD0603 | KOA SPEER ELECTRONICS, INC. | RK73H1JTTD1502F | G | (+)PAAR70,PBAR71,PBAR80,PAAR80 | PWA BOM
7 | KOA_RN731ETTP5900B25 | 0 | 2 | RES,590Ohm,+/-0.1%,1/16W,G,SMD0402 | KOA SPEER ELECTRONICS, INC. | RN731ETTP5900B25 | G | (+)PBAR34,PAAR34 | PWA BOM
| TNPW0402590RBEED |  |  | RES,590Ohm,+/-0.1%,1/16W,G,SMD0402 | VISHAY ENTER TECHNO LOGY.INC | TNPW0402590RBEED |  |  | PWA BOM
| ERA2AEB5900X |  |  | RES,590Ohm,+/-0.1%,1/16W,G,SMD0402 | PANASONIC INDUSTRIAL CO.,LTD. | ERA2AEB5900X |  |  | PWA BOM
8 | 610103D00-017-G | 4 | 0 | RES,24.3KOhm,+/-1%,1/10W,G,SMD0603 | KOA SPEER ELECTRONICS, INC. | RK73H1JTTD2432F | G | (-)PAAR66,PBAR67,PBAR79,PAAR79 | PWA BOM
9 | 61010DG00-017-G | 2 | 0 | RES,4.99KOhm,+/-1%,1/10W,G,SMD0603 | KOA SPEER ELECTRONICS, INC. | RK73H1JTTD4991F | G | (-)PBAR80,PAAR80 | PWA BOM
10 | 61011G600-017-G | 2 | 0 | RES,133KOhm,+/-1%,1/16W,G,SMD0402 | KOA SPEER ELECTRONICS, INC. | RK73G1ETTP1333F | G | (-)PBAR127,PAAR127 | PWA BOM
OOOOOOOOOOOOOOOOOOOOOOOOOOOOOOOOOOOOOOOOOOOOOOOOOOOOOOOOOOOOOOOOOOOOOOOOOOOOOOOOOOOOOOOOOO | OOOOOOOOOOOOOOOOOOOOOOOOOOOOOOOOOOOOOOOOOOOOOOOOOOOOOOOOOOOOOOOOOOOOOOOOOOOOOOOOOOOOOOOOOO | OOOOOOOOOOOOOOOOOOOOOOOOOOOOOOOOOOOOOOOOOOOOOOOOOOOOOOOOOOOOOOOOOOOOOOOOOOOOOOOOOOOOOOOOOO | OOOOOOOOOOOOOOOOOOOOOOOOOOOOOOOOOOOOOOOOOOOOOOOOOOOOOOOOOOOOOOOOOOOOOOOOOOOOOOOOOOOOOOOOOO | OOOOOOOOOOOOOOOOOOOOOOOOOOOOOOOOOOOOOOOOOOOOOOOOOOOOOOOOOOOOOOOOOOOOOOOOOOOOOOOOOOOOOOOOOO | OOOOOOOOOOOOOOOOOOOOOOOOOOOOOOOOOOOOOOOOOOOOOOOOOOOOOOOOOOOOOOOOOOOOOOOOOOOOOOOOOOOOOOOOOO | OOOOOOOOOOOOOOOOOOOOOOOOOOOOOOOOOOOOOOOOOOOOOOOOOOOOOOOOOOOOOOOOOOOOOOOOOOOOOOOOOOOOOOOOOO | OOOOOOOOOOOOOOOOOOOOOOOOOOOOOOOOOOOOOOOOOOOOOOOOOOOOOOOOOOOOOOOOOOOOOOOOOOOOOOOOOOOOOOOOOO | OOOOOOOOOOOOOOOOOOOOOOOOOOOOOOOOOOOOOOOOOOOOOOOOOOOOOOOOOOOOOOOOOOOOOOOOOOOOOOOOOOOOOOOOOO | OOOOOOOOOOOOOOOOOOOOOOOOOOOOOOOOOOOOOOOOOOOOOOOOOOOOOOOOOOOOOOOOOOOOOOOOOOOOOOOOOOOOOOOOOO
TLA Parts Change
Item | Foxconn P/N | Qty | Part Description | Manufacturer Full Name | Manufacturer P/N | RoHS | Location | Remark | BOM
BOM Change List Date:Thu Dec 28 16:48:06 GMT+08:00 2017
New BOM file : C:\fakepath\ZAIUS-MB-PVT-HW-EBOM-20171228.xls
Old BOM file : C:\fakepath\ZAIUS-MB-PVT-HW-EBOM-20171218.xls
##### Add Parts
Item | Location | Qty | Foxconn P/N | Part Description | Manufacturer Full Name | Manufacturer P/N | RoHS | Sheet
1 | PBAR5,PAAR5,PAAR6,PBAR14 | 4 | 610107A00-017-G | RES,0 Ohm,+/-5%,1/16W,G,SMD0402 | KOA SPEER ELECTRONICS, INC. | RK73Z1ETTP | N | PWA BOM
2 | PBAR8,PAAR9 | 2 | 61010PS00-017-G | RES,200KOhm,+/-1%,1/16W,G,SMD0402 | KOA SPEER ELECTRONICS, INC. | RK73H1ETTP2003F | N | PWA BOM
##### Remove Parts
Item | Location | Qty | Foxconn P/N | Part Description | Manufacturer Full Name | Manufacturer P/N | RoHS | Sheet
1 | PBAR6,PAAR7,PBAR313,PAAR313 | 4 | 610107A00-017-G | RES,0 Ohm,+/-5%,1/16W,G,SMD0402 | KOA SPEER ELECTRONICS, INC. | RK73Z1ETTP | N | PWA BOM
##### Change Parts
Item | Location | Qty | Foxconn P/N | Part Description | Manufacturer Full Name | Manufacturer P/N | RoHS | Sheet | Remark
1 | PBAC4,PAAC4 | 2 | 620108000-015-G | CAP,100pF,+/-5%,NPO(C0G),50V,G,SMD0402 | MURATA ELEC. NORTH AMERICA | GRM1555C1H101J | Y | PWA BOM | In New BOM
| PBAC4,PAAC4 | 2 | 62010FF00-015-G | CAP,47pF,+/-5%,NPO(C0G),50V,G,SMD0402 | MURATA ELEC. NORTH AMERICA | GRM1555C1H470J | Y | PWA BOM | In Old BOM
2 | U5 | 1 | 320241C00-183-G | IC,Power Controller,UCD90160RGCR,G,VQFN-64,SMD | TEXAS INSTRUMENTS | UCD90160RGCR-C13 |  | PWA BOM | In New BOM
| U5 | 1 | UCD90160RGCR-C13 | IC,Power Controller,UCD90160RGCR,G,VQFN-64,SMD | TEXAS INSTRUMENTS | UCD90160RGCR-C13 |  | PWA BOM | In Old BOM
##### Change Revision
Sheet | REV OF BOM | CUSTOMER | CUSTOMER P/N | PWA PN | PWA DESCRIPTION | PWA REV | DATE | Remark
OOOOOOOOOOOOOOOOOOOOOOOOOOOOOOOOOOOOOOOOOOOOOOOOOOOOOOOOOOOOOOOOOOOOOOOOOOOOOOOOOOOOOOOOOO | OOOOOOOOOOOOOOOOOOOOOOOOOOOOOOOOOOOOOOOOOOOOOOOOOOOOOOOOOOOOOOOOOOOOOOOOOOOOOOOOOOOOOOOOOO | OOOOOOOOOOOOOOOOOOOOOOOOOOOOOOOOOOOOOOOOOOOOOOOOOOOOOOOOOOOOOOOOOOOOOOOOOOOOOOOOOOOOOOOOOO | OOOOOOOOOOOOOOOOOOOOOOOOOOOOOOOOOOOOOOOOOOOOOOOOOOOOOOOOOOOOOOOOOOOOOOOOOOOOOOOOOOOOOOOOOO | OOOOOOOOOOOOOOOOOOOOOOOOOOOOOOOOOOOOOOOOOOOOOOOOOOOOOOOOOOOOOOOOOOOOOOOOOOOOOOOOOOOOOOOOOO | OOOOOOOOOOOOOOOOOOOOOOOOOOOOOOOOOOOOOOOOOOOOOOOOOOOOOOOOOOOOOOOOOOOOOOOOOOOOOOOOOOOOOOOOOO | OOOOOOOOOOOOOOOOOOOOOOOOOOOOOOOOOOOOOOOOOOOOOOOOOOOOOOOOOOOOOOOOOOOOOOOOOOOOOOOOOOOOOOOOOO | OOOOOOOOOOOOOOOOOOOOOOOOOOOOOOOOOOOOOOOOOOOOOOOOOOOOOOOOOOOOOOOOOOOOOOOOOOOOOOOOOOOOOOOOOO | OOOOOOOOOOOOOOOOOOOOOOOOOOOOOOOOOOOOOOOOOOOOOOOOOOOOOOOOOOOOOOOOOOOOOOOOOOOOOOOOOOOOOOOOOO | OOOOOOOOOOOOOOOOOOOOOOOOOOOOOOOOOOOOOOOOOOOOOOOOOOOOOOOOOOOOOOOOOOOOOOOOOOOOOOOOOOOOOOOOOO
Second Source Change
Item | Location | Change Type | Foxconn P/N | Part Description | Manufacturer Full Name | Manufacturer P/N | RoHS | Sheet
OOOOOOOOOOOOOOOOOOOOOOOOOOOOOOOOOOOOOOOOOOOOOOOOOOOOOOOOOOOOOOOOOOOOOOOOOOOOOOOOOOOOOOOOOO | OOOOOOOOOOOOOOOOOOOOOOOOOOOOOOOOOOOOOOOOOOOOOOOOOOOOOOOOOOOOOOOOOOOOOOOOOOOOOOOOOOOOOOOOOO | OOOOOOOOOOOOOOOOOOOOOOOOOOOOOOOOOOOOOOOOOOOOOOOOOOOOOOOOOOOOOOOOOOOOOOOOOOOOOOOOOOOOOOOOOO | OOOOOOOOOOOOOOOOOOOOOOOOOOOOOOOOOOOOOOOOOOOOOOOOOOOOOOOOOOOOOOOOOOOOOOOOOOOOOOOOOOOOOOOOOO | OOOOOOOOOOOOOOOOOOOOOOOOOOOOOOOOOOOOOOOOOOOOOOOOOOOOOOOOOOOOOOOOOOOOOOOOOOOOOOOOOOOOOOOOOO | OOOOOOOOOOOOOOOOOOOOOOOOOOOOOOOOOOOOOOOOOOOOOOOOOOOOOOOOOOOOOOOOOOOOOOOOOOOOOOOOOOOOOOOOOO | OOOOOOOOOOOOOOOOOOOOOOOOOOOOOOOOOOOOOOOOOOOOOOOOOOOOOOOOOOOOOOOOOOOOOOOOOOOOOOOOOOOOOOOOOO | OOOOOOOOOOOOOOOOOOOOOOOOOOOOOOOOOOOOOOOOOOOOOOOOOOOOOOOOOOOOOOOOOOOOOOOOOOOOOOOOOOOOOOOOOO | OOOOOOOOOOOOOOOOOOOOOOOOOOOOOOOOOOOOOOOOOOOOOOOOOOOOOOOOOOOOOOOOOOOOOOOOOOOOOOOOOOOOOOOOOO | OOOOOOOOOOOOOOOOOOOOOOOOOOOOOOOOOOOOOOOOOOOOOOOOOOOOOOOOOOOOOOOOOOOOOOOOOOOOOOOOOOOOOOOOOO
Master Materials Change
Item | Foxconn P/N | Orig._Usage | New_Usage | Part Description | Manufacturer Full Name | Manufacturer P/N | RoHS | Location | Sheet
1 | 620108000-015-G | 20 | 22 | CAP,100pF,+/-5%,NPO(C0G),50V,G,SMD0402 | MURATA ELEC. NORTH AMERICA | GRM1555C1H101J | Y | (+)PBAC4,PAAC4 | PWA BOM
2 | 61010PS00-017-G | 50 | 52 | RES,200KOhm,+/-1%,1/16W,G,SMD0402 | KOA SPEER ELECTRONICS, INC. | RK73H1ETTP2003F | N | (+)PBAR8,PAAR9 | PWA BOM
3 | 62010FF00-015-G | 6 | 4 | CAP,47pF,+/-5%,NPO(C0G),50V,G,SMD0402 | MURATA ELEC. NORTH AMERICA | GRM1555C1H470J | Y | (-)PBAC4,PAAC4 | PWA BOM
4 | 320241C00-183-G | 0 | 1 | IC,Power Controller,UCD90160RGCR,G,VQFN-64,SMD | TEXAS INSTRUMENTS | UCD90160RGCR-C13 |  | (+)U5 | PWA BOM
5 | UCD90160RGCR-C13 | 1 | 0 | IC,Power Controller,UCD90160RGCR,G,VQFN-64,SMD | TEXAS INSTRUMENTS | UCD90160RGCR-C13 |  | (-)U5 | PWA BOM
OOOOOOOOOOOOOOOOOOOOOOOOOOOOOOOOOOOOOOOOOOOOOOOOOOOOOOOOOOOOOOOOOOOOOOOOOOOOOOOOOOOOOOOOOO | OOOOOOOOOOOOOOOOOOOOOOOOOOOOOOOOOOOOOOOOOOOOOOOOOOOOOOOOOOOOOOOOOOOOOOOOOOOOOOOOOOOOOOOOOO | OOOOOOOOOOOOOOOOOOOOOOOOOOOOOOOOOOOOOOOOOOOOOOOOOOOOOOOOOOOOOOOOOOOOOOOOOOOOOOOOOOOOOOOOOO | OOOOOOOOOOOOOOOOOOOOOOOOOOOOOOOOOOOOOOOOOOOOOOOOOOOOOOOOOOOOOOOOOOOOOOOOOOOOOOOOOOOOOOOOOO | OOOOOOOOOOOOOOOOOOOOOOOOOOOOOOOOOOOOOOOOOOOOOOOOOOOOOOOOOOOOOOOOOOOOOOOOOOOOOOOOOOOOOOOOOO | OOOOOOOOOOOOOOOOOOOOOOOOOOOOOOOOOOOOOOOOOOOOOOOOOOOOOOOOOOOOOOOOOOOOOOOOOOOOOOOOOOOOOOOOOO | OOOOOOOOOOOOOOOOOOOOOOOOOOOOOOOOOOOOOOOOOOOOOOOOOOOOOOOOOOOOOOOOOOOOOOOOOOOOOOOOOOOOOOOOOO | OOOOOOOOOOOOOOOOOOOOOOOOOOOOOOOOOOOOOOOOOOOOOOOOOOOOOOOOOOOOOOOOOOOOOOOOOOOOOOOOOOOOOOOOOO | OOOOOOOOOOOOOOOOOOOOOOOOOOOOOOOOOOOOOOOOOOOOOOOOOOOOOOOOOOOOOOOOOOOOOOOOOOOOOOOOOOOOOOOOOO
TLA Parts Change
Item | Foxconn P/N | Qty | Part Description | Manufacturer Full Name | Manufacturer P/N | RoHS | Location | Remark
BOM Change List Date:Fri Dec 29 10:08:49 CST 2017
New BOM file : E:\barreleye g2\1228\ZAIUS-MB-PVT-X04-BOM_X30_20171229.xls
Old BOM file : E:\barreleye g2\1228\zaius 1219.xls
##### Add Parts
Item | Location | Qty | Foxconn P/N | Part Description | Manufacturer Full Name | Manufacturer P/N | RoHS | Sheet
1 | PBAR5,PAAR5,PAAR6,PBAR14 | 4 | 610107A00-017-G | RES,0 Ohm,+/-5%,1/16W,G,SMD0402 | KOA SPEER ELECTRONICS, INC. | RK73Z1ETTP | G | PWA BOM
|  |  | 610107A00-024-G | RES,0 Ohm,+/-5%,1/16W,G,SMD0402 | PANASONIC INDUSTRIAL CO.,LTD. | ERJ2GE0R00X | G | PWA BOM
|  |  | 610107A00-029-G | RES,0 Ohm,+/-5%,1/16W,G,SMD0402 | VISHAY ENTER TECHNO LOGY.INC | CRCW04020000Z0ED | G | PWA BOM
2 | PBAR8,PAAR9 | 2 | 61010PS00-017-G | RES,200KOhm,+/-1%,1/16W,G,SMD0402 | KOA SPEER ELECTRONICS, INC. | RK73H1ETTP2003F | G | PWA BOM
|  |  | 61010PS00-029-G | RES,200KOhm,+/-1%,1/16W,G,SMD0402 | VISHAY ENTER TECHNO LOGY.INC | CRCW0402200KFKED | G | PWA BOM
##### Remove Parts
Item | Location | Qty | Foxconn P/N | Part Description | Manufacturer Full Name | Manufacturer P/N | RoHS | Sheet
1 | PBAR6,PAAR7,PBAR313,PAAR313 | 4 | 610107A00-017-G | RES,0 Ohm,+/-5%,1/16W,G,SMD0402 | KOA SPEER ELECTRONICS, INC. | RK73Z1ETTP | G | PWA BOM
|  |  | 610107A00-024-G | RES,0 Ohm,+/-5%,1/16W,G,SMD0402 | PANASONIC INDUSTRIAL CO.,LTD. | ERJ2GE0R00X | G | PWA BOM
|  |  | 610107A00-029-G | RES,0 Ohm,+/-5%,1/16W,G,SMD0402 | VISHAY ENTER TECHNO LOGY.INC | CRCW04020000Z0ED | G | PWA BOM
##### Change Parts
Item | Location | Qty | Foxconn P/N | Part Description | Manufacturer Full Name | Manufacturer P/N | RoHS | Sheet | Remark
1 | PCB | 1 | 0101FBQ00-000-G | PCB | GCE | 0101FBQ00-000-G | G | PWA BOM | In New BOM
| PCB | 1 | 0101FBQ00-000-G | PCB,Zaius-MB PVT-X04,OSP,Gre,22L,22.20*13.00,G | GOLD CIRCUIT ELECTRONICS LTD. | 0101FBQ00-000-G | G | PWA BOM | In Old BOM
2 | PBAC4,PAAC4 | 2 | 620108000-015-G | CAP,100pF,+/-5%,NPO(C0G),50V,G,SMD0402 | MURATA ELEC. NORTH AMERICA | GRM1555C1H101J | G | PWA BOM | In New BOM
|  |  | 620108000-026-G | CAP,100pF,+/-5%,NPO(C0G),50V,G,SMD0402 | SAMSUNG SEMICONDUCTOR | CL05C101JB5NNNC | G | PWA BOM | In New BOM
|  |  | 620108000-023-G | CAP,100pF,+/-5%,NPO(C0G),50V,G,SMD0402 | TAIYO ELECTRIC IND.CO.LTD | UMK105CG101JV-F | G | PWA BOM | In New BOM
| PBAC4,PAAC4 | 2 | 62010FF00-015-G | CAP,47pF,+/-5%,NPO(C0G),50V,G,SMD0402 | MURATA ELEC. NORTH AMERICA | GRM1555C1H470J | G | PWA BOM | In Old BOM
|  |  | 62010FF00-026-G | CAP,47pF,+/-5%,NPO(C0G),50V,G,SMD0402 | SAMSUNG SEMICONDUCTOR | CL05C470JB5NNNC | G | PWA BOM | In Old BOM
|  |  | 62010FF00-023-G | CAP,47pF,+/-5%,NPO(C0G),50V,G,SMD0402 | TAIYO ELECTRIC IND.CO.LTD | UMK105CG470JV-F | G | PWA BOM | In Old BOM
3 | U5 | 1 | 320241C00-183-G | IC,Power Controller,UCD90160RGCR,G,VQFN-64,SMD | TEXAS INSTRUMENTS | UCD90160RGCR-C13 | G | PWA BOM | In New BOM
| U5 | 1 | UCD90160RGCR-C13 | IC,Power Controller,UCD90160RGCR,G,VQFN-64,SMD | TEXAS INSTRUMENTS | UCD90160RGCR-C13 | G | PWA BOM | In Old BOM
##### Change Revision
Sheet | REV OF BOM | CUSTOMER | CUSTOMER P/N | PWA PN | PWA DESCRIPTION | PWA REV | DATE | Remark
OOOOOOOOOOOOOOOOOOOOOOOOOOOOOOOOOOOOOOOOOOOOOOOOOOOOOOOOOOOOOOOOOOOOOOOOOOOOOOOOOOOOOOOOOO | OOOOOOOOOOOOOOOOOOOOOOOOOOOOOOOOOOOOOOOOOOOOOOOOOOOOOOOOOOOOOOOOOOOOOOOOOOOOOOOOOOOOOOOOOO | OOOOOOOOOOOOOOOOOOOOOOOOOOOOOOOOOOOOOOOOOOOOOOOOOOOOOOOOOOOOOOOOOOOOOOOOOOOOOOOOOOOOOOOOOO | OOOOOOOOOOOOOOOOOOOOOOOOOOOOOOOOOOOOOOOOOOOOOOOOOOOOOOOOOOOOOOOOOOOOOOOOOOOOOOOOOOOOOOOOOO | OOOOOOOOOOOOOOOOOOOOOOOOOOOOOOOOOOOOOOOOOOOOOOOOOOOOOOOOOOOOOOOOOOOOOOOOOOOOOOOOOOOOOOOOOO | OOOOOOOOOOOOOOOOOOOOOOOOOOOOOOOOOOOOOOOOOOOOOOOOOOOOOOOOOOOOOOOOOOOOOOOOOOOOOOOOOOOOOOOOOO | OOOOOOOOOOOOOOOOOOOOOOOOOOOOOOOOOOOOOOOOOOOOOOOOOOOOOOOOOOOOOOOOOOOOOOOOOOOOOOOOOOOOOOOOOO | OOOOOOOOOOOOOOOOOOOOOOOOOOOOOOOOOOOOOOOOOOOOOOOOOOOOOOOOOOOOOOOOOOOOOOOOOOOOOOOOOOOOOOOOOO | OOOOOOOOOOOOOOOOOOOOOOOOOOOOOOOOOOOOOOOOOOOOOOOOOOOOOOOOOOOOOOOOOOOOOOOOOOOOOOOOOOOOOOOOOO | OOOOOOOOOOOOOOOOOOOOOOOOOOOOOOOOOOOOOOOOOOOOOOOOOOOOOOOOOOOOOOOOOOOOOOOOOOOOOOOOOOOOOOOOOO
Second Source Change
Item | Location | Change Type | Foxconn P/N | Part Description | Manufacturer Full Name | Manufacturer P/N | RoHS | Sheet
OOOOOOOOOOOOOOOOOOOOOOOOOOOOOOOOOOOOOOOOOOOOOOOOOOOOOOOOOOOOOOOOOOOOOOOOOOOOOOOOOOOOOOOOOO | OOOOOOOOOOOOOOOOOOOOOOOOOOOOOOOOOOOOOOOOOOOOOOOOOOOOOOOOOOOOOOOOOOOOOOOOOOOOOOOOOOOOOOOOOO | OOOOOOOOOOOOOOOOOOOOOOOOOOOOOOOOOOOOOOOOOOOOOOOOOOOOOOOOOOOOOOOOOOOOOOOOOOOOOOOOOOOOOOOOOO | OOOOOOOOOOOOOOOOOOOOOOOOOOOOOOOOOOOOOOOOOOOOOOOOOOOOOOOOOOOOOOOOOOOOOOOOOOOOOOOOOOOOOOOOOO | OOOOOOOOOOOOOOOOOOOOOOOOOOOOOOOOOOOOOOOOOOOOOOOOOOOOOOOOOOOOOOOOOOOOOOOOOOOOOOOOOOOOOOOOOO | OOOOOOOOOOOOOOOOOOOOOOOOOOOOOOOOOOOOOOOOOOOOOOOOOOOOOOOOOOOOOOOOOOOOOOOOOOOOOOOOOOOOOOOOOO | OOOOOOOOOOOOOOOOOOOOOOOOOOOOOOOOOOOOOOOOOOOOOOOOOOOOOOOOOOOOOOOOOOOOOOOOOOOOOOOOOOOOOOOOOO | OOOOOOOOOOOOOOOOOOOOOOOOOOOOOOOOOOOOOOOOOOOOOOOOOOOOOOOOOOOOOOOOOOOOOOOOOOOOOOOOOOOOOOOOOO | OOOOOOOOOOOOOOOOOOOOOOOOOOOOOOOOOOOOOOOOOOOOOOOOOOOOOOOOOOOOOOOOOOOOOOOOOOOOOOOOOOOOOOOOOO | OOOOOOOOOOOOOOOOOOOOOOOOOOOOOOOOOOOOOOOOOOOOOOOOOOOOOOOOOOOOOOOOOOOOOOOOOOOOOOOOOOOOOOOOOO
Master Materials Change
Item | Foxconn P/N | Orig._Usage | New_Usage | Part Description | Manufacturer Full Name | Manufacturer P/N | RoHS | Location | Sheet
1 | 620108000-015-G | 20 | 22 | CAP,100pF,+/-5%,NPO(C0G),50V,G,SMD0402 | MURATA ELEC. NORTH AMERICA | GRM1555C1H101J | G | (+)PBAC4,PAAC4 | PWA BOM
| 620108000-026-G |  |  | CAP,100pF,+/-5%,NPO(C0G),50V,G,SMD0402 | SAMSUNG SEMICONDUCTOR | CL05C101JB5NNNC |  |  | PWA BOM
| 620108000-023-G |  |  | CAP,100pF,+/-5%,NPO(C0G),50V,G,SMD0402 | TAIYO ELECTRIC IND.CO.LTD | UMK105CG101JV-F |  |  | PWA BOM
2 | 61010PS00-017-G | 50 | 52 | RES,200KOhm,+/-1%,1/16W,G,SMD0402 | KOA SPEER ELECTRONICS, INC. | RK73H1ETTP2003F | G | (+)PBAR8,PAAR9 | PWA BOM
| 61010PS00-029-G |  |  | RES,200KOhm,+/-1%,1/16W,G,SMD0402 | VISHAY ENTER TECHNO LOGY.INC | CRCW0402200KFKED |  |  | PWA BOM
3 | 62010FF00-015-G | 6 | 4 | CAP,47pF,+/-5%,NPO(C0G),50V,G,SMD0402 | MURATA ELEC. NORTH AMERICA | GRM1555C1H470J | G | (-)PBAC4,PAAC4 | PWA BOM
| 62010FF00-026-G |  |  | CAP,47pF,+/-5%,NPO(C0G),50V,G,SMD0402 | SAMSUNG SEMICONDUCTOR | CL05C470JB5NNNC |  |  | PWA BOM
| 62010FF00-023-G |  |  | CAP,47pF,+/-5%,NPO(C0G),50V,G,SMD0402 | TAIYO ELECTRIC IND.CO.LTD | UMK105CG470JV-F |  |  | PWA BOM
4 | 320241C00-183-G | 0 | 1 | IC,Power Controller,UCD90160RGCR,G,VQFN-64,SMD | TEXAS INSTRUMENTS | UCD90160RGCR-C13 | G | (+)U5 | PWA BOM
5 | UCD90160RGCR-C13 | 1 | 0 | IC,Power Controller,UCD90160RGCR,G,VQFN-64,SMD | TEXAS INSTRUMENTS | UCD90160RGCR-C13 | G | (-)U5 | PWA BOM
OOOOOOOOOOOOOOOOOOOOOOOOOOOOOOOOOOOOOOOOOOOOOOOOOOOOOOOOOOOOOOOOOOOOOOOOOOOOOOOOOOOOOOOOOO | OOOOOOOOOOOOOOOOOOOOOOOOOOOOOOOOOOOOOOOOOOOOOOOOOOOOOOOOOOOOOOOOOOOOOOOOOOOOOOOOOOOOOOOOOO | OOOOOOOOOOOOOOOOOOOOOOOOOOOOOOOOOOOOOOOOOOOOOOOOOOOOOOOOOOOOOOOOOOOOOOOOOOOOOOOOOOOOOOOOOO | OOOOOOOOOOOOOOOOOOOOOOOOOOOOOOOOOOOOOOOOOOOOOOOOOOOOOOOOOOOOOOOOOOOOOOOOOOOOOOOOOOOOOOOOOO | OOOOOOOOOOOOOOOOOOOOOOOOOOOOOOOOOOOOOOOOOOOOOOOOOOOOOOOOOOOOOOOOOOOOOOOOOOOOOOOOOOOOOOOOOO | OOOOOOOOOOOOOOOOOOOOOOOOOOOOOOOOOOOOOOOOOOOOOOOOOOOOOOOOOOOOOOOOOOOOOOOOOOOOOOOOOOOOOOOOOO | OOOOOOOOOOOOOOOOOOOOOOOOOOOOOOOOOOOOOOOOOOOOOOOOOOOOOOOOOOOOOOOOOOOOOOOOOOOOOOOOOOOOOOOOOO | OOOOOOOOOOOOOOOOOOOOOOOOOOOOOOOOOOOOOOOOOOOOOOOOOOOOOOOOOOOOOOOOOOOOOOOOOOOOOOOOOOOOOOOOOO | OOOOOOOOOOOOOOOOOOOOOOOOOOOOOOOOOOOOOOOOOOOOOOOOOOOOOOOOOOOOOOOOOOOOOOOOOOOOOOOOOOOOOOOOOO | OOOOOOOOOOOOOOOOOOOOOOOOOOOOOOOOOOOOOOOOOOOOOOOOOOOOOOOOOOOOOOOOOOOOOOOOOOOOOOOOOOOOOOOOOO
TLA Parts Change
Item | Foxconn P/N | Qty | Part Description | Manufacturer Full Name | Manufacturer P/N | RoHS | Location | Remark | BOM
BOM Change List Date:Fri Jan 12 11:25:33 GMT+08:00 2018
New BOM file : E:\barreleye g2\0112\ZAIUS 0112.xls
Old BOM file : E:\barreleye g2\0112\ZAIUS 0929.xls
##### Add Parts
Item | Location | Qty | Foxconn P/N | Part Description | Manufacturer Full Name | Manufacturer P/N | RoHS | Sheet
##### Remove Parts
Item | Location | Qty | Foxconn P/N | Part Description | Manufacturer Full Name | Manufacturer P/N | RoHS | Sheet
##### Change Parts
Item | Location | Qty | Foxconn P/N | Part Description | Manufacturer Full Name | Manufacturer P/N | RoHS | Sheet | Remark
1 | PBNU1,PANU1 | 2 | IR38064MTRP=GZS | IC,Regulator, IR38064MTRP=GZS,ADJ,35A,G,QFN-26,SMD | INTERNATIONAL RECTIFIER | IR38064MTRP=GZS | G | PWA BOM | In New BOM
| PBNU1,PANU1 | 2 | 320147Q00-238-G | IC,Regulator,IR38064MTRPBF,ADJ,35A,G,QFN-26,SMD | INTERNATIONAL RECTIFIER | IR38064MTRPBF | G | PWA BOM | In Old BOM
##### Change Revision
Sheet | REV OF BOM | CUSTOMER | CUSTOMER P/N | PWA PN | PWA DESCRIPTION | PWA REV | DATE | Remark
OOOOOOOOOOOOOOOOOOOOOOOOOOOOOOOOOOOOOOOOOOOOOOOOOOOOOOOOOOOOOOOOOOOOOOOOOOOOOOOOOOOOOOOOOO | OOOOOOOOOOOOOOOOOOOOOOOOOOOOOOOOOOOOOOOOOOOOOOOOOOOOOOOOOOOOOOOOOOOOOOOOOOOOOOOOOOOOOOOOOO | OOOOOOOOOOOOOOOOOOOOOOOOOOOOOOOOOOOOOOOOOOOOOOOOOOOOOOOOOOOOOOOOOOOOOOOOOOOOOOOOOOOOOOOOOO | OOOOOOOOOOOOOOOOOOOOOOOOOOOOOOOOOOOOOOOOOOOOOOOOOOOOOOOOOOOOOOOOOOOOOOOOOOOOOOOOOOOOOOOOOO | OOOOOOOOOOOOOOOOOOOOOOOOOOOOOOOOOOOOOOOOOOOOOOOOOOOOOOOOOOOOOOOOOOOOOOOOOOOOOOOOOOOOOOOOOO | OOOOOOOOOOOOOOOOOOOOOOOOOOOOOOOOOOOOOOOOOOOOOOOOOOOOOOOOOOOOOOOOOOOOOOOOOOOOOOOOOOOOOOOOOO | OOOOOOOOOOOOOOOOOOOOOOOOOOOOOOOOOOOOOOOOOOOOOOOOOOOOOOOOOOOOOOOOOOOOOOOOOOOOOOOOOOOOOOOOOO | OOOOOOOOOOOOOOOOOOOOOOOOOOOOOOOOOOOOOOOOOOOOOOOOOOOOOOOOOOOOOOOOOOOOOOOOOOOOOOOOOOOOOOOOOO | OOOOOOOOOOOOOOOOOOOOOOOOOOOOOOOOOOOOOOOOOOOOOOOOOOOOOOOOOOOOOOOOOOOOOOOOOOOOOOOOOOOOOOOOOO | OOOOOOOOOOOOOOOOOOOOOOOOOOOOOOOOOOOOOOOOOOOOOOOOOOOOOOOOOOOOOOOOOOOOOOOOOOOOOOOOOOOOOOOOOO
Second Source Change
Item | Location | Change Type | Foxconn P/N | Part Description | Manufacturer Full Name | Manufacturer P/N | RoHS | Sheet
OOOOOOOOOOOOOOOOOOOOOOOOOOOOOOOOOOOOOOOOOOOOOOOOOOOOOOOOOOOOOOOOOOOOOOOOOOOOOOOOOOOOOOOOOO | OOOOOOOOOOOOOOOOOOOOOOOOOOOOOOOOOOOOOOOOOOOOOOOOOOOOOOOOOOOOOOOOOOOOOOOOOOOOOOOOOOOOOOOOOO | OOOOOOOOOOOOOOOOOOOOOOOOOOOOOOOOOOOOOOOOOOOOOOOOOOOOOOOOOOOOOOOOOOOOOOOOOOOOOOOOOOOOOOOOOO | OOOOOOOOOOOOOOOOOOOOOOOOOOOOOOOOOOOOOOOOOOOOOOOOOOOOOOOOOOOOOOOOOOOOOOOOOOOOOOOOOOOOOOOOOO | OOOOOOOOOOOOOOOOOOOOOOOOOOOOOOOOOOOOOOOOOOOOOOOOOOOOOOOOOOOOOOOOOOOOOOOOOOOOOOOOOOOOOOOOOO | OOOOOOOOOOOOOOOOOOOOOOOOOOOOOOOOOOOOOOOOOOOOOOOOOOOOOOOOOOOOOOOOOOOOOOOOOOOOOOOOOOOOOOOOOO | OOOOOOOOOOOOOOOOOOOOOOOOOOOOOOOOOOOOOOOOOOOOOOOOOOOOOOOOOOOOOOOOOOOOOOOOOOOOOOOOOOOOOOOOOO | OOOOOOOOOOOOOOOOOOOOOOOOOOOOOOOOOOOOOOOOOOOOOOOOOOOOOOOOOOOOOOOOOOOOOOOOOOOOOOOOOOOOOOOOOO | OOOOOOOOOOOOOOOOOOOOOOOOOOOOOOOOOOOOOOOOOOOOOOOOOOOOOOOOOOOOOOOOOOOOOOOOOOOOOOOOOOOOOOOOOO | OOOOOOOOOOOOOOOOOOOOOOOOOOOOOOOOOOOOOOOOOOOOOOOOOOOOOOOOOOOOOOOOOOOOOOOOOOOOOOOOOOOOOOOOOO
Master Materials Change
Item | Foxconn P/N | Orig._Usage | New_Usage | Part Description | Manufacturer Full Name | Manufacturer P/N | RoHS | Location | Sheet
1 | IR38064MTRP=GZS | 0 | 2 | IC,Regulator, IR38064MTRP=GZS,ADJ,35A,G,QFN-26,SMD | INTERNATIONAL RECTIFIER | IR38064MTRP=GZS | G | (+)PBNU1,PANU1 | PWA BOM
2 | 320147Q00-238-G | 2 | 0 | IC,Regulator,IR38064MTRPBF,ADJ,35A,G,QFN-26,SMD | INTERNATIONAL RECTIFIER | IR38064MTRPBF | G | (-)PBNU1,PANU1 | PWA BOM
OOOOOOOOOOOOOOOOOOOOOOOOOOOOOOOOOOOOOOOOOOOOOOOOOOOOOOOOOOOOOOOOOOOOOOOOOOOOOOOOOOOOOOOOOO | OOOOOOOOOOOOOOOOOOOOOOOOOOOOOOOOOOOOOOOOOOOOOOOOOOOOOOOOOOOOOOOOOOOOOOOOOOOOOOOOOOOOOOOOOO | OOOOOOOOOOOOOOOOOOOOOOOOOOOOOOOOOOOOOOOOOOOOOOOOOOOOOOOOOOOOOOOOOOOOOOOOOOOOOOOOOOOOOOOOOO | OOOOOOOOOOOOOOOOOOOOOOOOOOOOOOOOOOOOOOOOOOOOOOOOOOOOOOOOOOOOOOOOOOOOOOOOOOOOOOOOOOOOOOOOOO | OOOOOOOOOOOOOOOOOOOOOOOOOOOOOOOOOOOOOOOOOOOOOOOOOOOOOOOOOOOOOOOOOOOOOOOOOOOOOOOOOOOOOOOOOO | OOOOOOOOOOOOOOOOOOOOOOOOOOOOOOOOOOOOOOOOOOOOOOOOOOOOOOOOOOOOOOOOOOOOOOOOOOOOOOOOOOOOOOOOOO | OOOOOOOOOOOOOOOOOOOOOOOOOOOOOOOOOOOOOOOOOOOOOOOOOOOOOOOOOOOOOOOOOOOOOOOOOOOOOOOOOOOOOOOOOO | OOOOOOOOOOOOOOOOOOOOOOOOOOOOOOOOOOOOOOOOOOOOOOOOOOOOOOOOOOOOOOOOOOOOOOOOOOOOOOOOOOOOOOOOOO | OOOOOOOOOOOOOOOOOOOOOOOOOOOOOOOOOOOOOOOOOOOOOOOOOOOOOOOOOOOOOOOOOOOOOOOOOOOOOOOOOOOOOOOOOO | OOOOOOOOOOOOOOOOOOOOOOOOOOOOOOOOOOOOOOOOOOOOOOOOOOOOOOOOOOOOOOOOOOOOOOOOOOOOOOOOOOOOOOOOOO
TLA Parts Change
Item | Foxconn P/N | Qty | Part Description | Manufacturer Full Name | Manufacturer P/N | RoHS | Location | Remark | BOM
BOM Change List Date:Tue Jan 16 15:44:19 GMT+08:00 2018
New BOM file : C:\fakepath\ZAIUS-MB-PVT-HW-EBOM-20180116.xls
Old BOM file : C:\fakepath\ZAIUS-MB-PVT-HW-EBOM-20171228.xls
##### Add Parts
Item | Location | Qty | Foxconn P/N | Part Description | Manufacturer Full Name | Manufacturer P/N | RoHS | Sheet
##### Remove Parts
Item | Location | Qty | Foxconn P/N | Part Description | Manufacturer Full Name | Manufacturer P/N | RoHS | Sheet
##### Change Parts
Item | Location | Qty | Foxconn P/N | Part Description | Manufacturer Full Name | Manufacturer P/N | RoHS | Sheet | Remark
1 | PBAC125,PAAC125 | 2 | 620107500-015-G | CAP,3.9nF,+/-10%,X7R,50V,G,SMD0402 | MURATA ELEC. NORTH AMERICA | GRM155R71H392K | N | PWA BOM | In New BOM
| PBAC125,PAAC125 | 2 | 620109700-015-G | CAP,3.3nF,+/-10%,X7R,50V,G,SMD0402 | MURATA ELEC. NORTH AMERICA | GRM155R71H332K | N | PWA BOM | In Old BOM
2 | PAAR70,PBAR71 | 2 | 610108U00-017-G | RES,10KOhm,+/-1%,1/10W,G,SMD0603 | KOA SPEER ELECTRONICS, INC. | RK73H1JTTD1002F | N | PWA BOM | In New BOM
| PAAR70,PBAR71 | 2 | 610100C00-017-G | RES,15kOhm,+/-1%,1/10W,G,SMD0603 | KOA SPEER ELECTRONICS, INC. | RK73H1JTTD1502F | N | PWA BOM | In Old BOM
3 | PBER72,PAFR72,PAER72,PBFR73,PBMR74,PAMR74,PBAR77,PAAR77 | 8 | 610108U00-017-G | RES,10KOhm,+/-1%,1/10W,G,SMD0603 | KOA SPEER ELECTRONICS, INC. | RK73H1JTTD1002F | N | PWA BOM | In New BOM
| PBER72,PAFR72,PAER72,PBFR73,PBMR74,PAMR74,PBAR77,PAAR77 | 8 | 610108U00-017-G | RES,10KOhm,+/-1%,1/10W,G,SMD0603 | KOA SPEER ELECTRONICS, INC. | RK73H1JTTD1002F |  | PWA BOM | In Old BOM
4 | PBAR109,PAAR109 | 2 | 61100M100-017-G | RES,4.75KOhm,+/-1%,1/16W,G,SMD0402 | KOA SPEER ELECTRONICS, INC. | RN731ETTP4751F50 |  | PWA BOM | In New BOM
| PBAR109,PAAR109 | 2 | 610107A00-017-G | RES,0 Ohm,+/-5%,1/16W,G,SMD0402 | KOA SPEER ELECTRONICS, INC. | RK73Z1ETTP | N | PWA BOM | In Old BOM
5 | PBNU1,PANU1 | 2 | IR38064MTRP=GZS | IC,Regulator,IR38064MTRP=GZS,ADJ,35A,G,QFN-26,SMD | INTERNATIONAL RECTIFIER | IR38064MTRP=GZS |  | PWA BOM | In New BOM
| PBNU1,PANU1 | 2 | 320147Q00-238-G | IC,Regulator,IR38064MTRPBF,ADJ,35A,G,QFN-26,SMD | INTERNATIONAL RECTIFIER | IR38064MTRPBF |  | PWA BOM | In Old BOM
6 | U5 | 1 | UCD90160RGCR-C13 | IC,Power Controller,UCD90160RGCR,G,VQFN-64,SMD | TEXAS INSTRUMENTS | UCD90160RGCR-C13 |  | PWA BOM | In New BOM
| U5 | 1 | 320241C00-183-G | IC,Power Controller,UCD90160RGCR,G,VQFN-64,SMD | TEXAS INSTRUMENTS | UCD90160RGCR-C13 |  | PWA BOM | In Old BOM
##### Change Revision
Sheet | REV OF BOM | CUSTOMER | CUSTOMER P/N | PWA PN | PWA DESCRIPTION | PWA REV | DATE | Remark
OOOOOOOOOOOOOOOOOOOOOOOOOOOOOOOOOOOOOOOOOOOOOOOOOOOOOOOOOOOOOOOOOOOOOOOOOOOOOOOOOOOOOOOOOO | OOOOOOOOOOOOOOOOOOOOOOOOOOOOOOOOOOOOOOOOOOOOOOOOOOOOOOOOOOOOOOOOOOOOOOOOOOOOOOOOOOOOOOOOOO | OOOOOOOOOOOOOOOOOOOOOOOOOOOOOOOOOOOOOOOOOOOOOOOOOOOOOOOOOOOOOOOOOOOOOOOOOOOOOOOOOOOOOOOOOO | OOOOOOOOOOOOOOOOOOOOOOOOOOOOOOOOOOOOOOOOOOOOOOOOOOOOOOOOOOOOOOOOOOOOOOOOOOOOOOOOOOOOOOOOOO | OOOOOOOOOOOOOOOOOOOOOOOOOOOOOOOOOOOOOOOOOOOOOOOOOOOOOOOOOOOOOOOOOOOOOOOOOOOOOOOOOOOOOOOOOO | OOOOOOOOOOOOOOOOOOOOOOOOOOOOOOOOOOOOOOOOOOOOOOOOOOOOOOOOOOOOOOOOOOOOOOOOOOOOOOOOOOOOOOOOOO | OOOOOOOOOOOOOOOOOOOOOOOOOOOOOOOOOOOOOOOOOOOOOOOOOOOOOOOOOOOOOOOOOOOOOOOOOOOOOOOOOOOOOOOOOO | OOOOOOOOOOOOOOOOOOOOOOOOOOOOOOOOOOOOOOOOOOOOOOOOOOOOOOOOOOOOOOOOOOOOOOOOOOOOOOOOOOOOOOOOOO | OOOOOOOOOOOOOOOOOOOOOOOOOOOOOOOOOOOOOOOOOOOOOOOOOOOOOOOOOOOOOOOOOOOOOOOOOOOOOOOOOOOOOOOOOO | OOOOOOOOOOOOOOOOOOOOOOOOOOOOOOOOOOOOOOOOOOOOOOOOOOOOOOOOOOOOOOOOOOOOOOOOOOOOOOOOOOOOOOOOOO
Second Source Change
Item | Location | Change Type | Foxconn P/N | Part Description | Manufacturer Full Name | Manufacturer P/N | RoHS | Sheet
OOOOOOOOOOOOOOOOOOOOOOOOOOOOOOOOOOOOOOOOOOOOOOOOOOOOOOOOOOOOOOOOOOOOOOOOOOOOOOOOOOOOOOOOOO | OOOOOOOOOOOOOOOOOOOOOOOOOOOOOOOOOOOOOOOOOOOOOOOOOOOOOOOOOOOOOOOOOOOOOOOOOOOOOOOOOOOOOOOOOO | OOOOOOOOOOOOOOOOOOOOOOOOOOOOOOOOOOOOOOOOOOOOOOOOOOOOOOOOOOOOOOOOOOOOOOOOOOOOOOOOOOOOOOOOOO | OOOOOOOOOOOOOOOOOOOOOOOOOOOOOOOOOOOOOOOOOOOOOOOOOOOOOOOOOOOOOOOOOOOOOOOOOOOOOOOOOOOOOOOOOO | OOOOOOOOOOOOOOOOOOOOOOOOOOOOOOOOOOOOOOOOOOOOOOOOOOOOOOOOOOOOOOOOOOOOOOOOOOOOOOOOOOOOOOOOOO | OOOOOOOOOOOOOOOOOOOOOOOOOOOOOOOOOOOOOOOOOOOOOOOOOOOOOOOOOOOOOOOOOOOOOOOOOOOOOOOOOOOOOOOOOO | OOOOOOOOOOOOOOOOOOOOOOOOOOOOOOOOOOOOOOOOOOOOOOOOOOOOOOOOOOOOOOOOOOOOOOOOOOOOOOOOOOOOOOOOOO | OOOOOOOOOOOOOOOOOOOOOOOOOOOOOOOOOOOOOOOOOOOOOOOOOOOOOOOOOOOOOOOOOOOOOOOOOOOOOOOOOOOOOOOOOO | OOOOOOOOOOOOOOOOOOOOOOOOOOOOOOOOOOOOOOOOOOOOOOOOOOOOOOOOOOOOOOOOOOOOOOOOOOOOOOOOOOOOOOOOOO | OOOOOOOOOOOOOOOOOOOOOOOOOOOOOOOOOOOOOOOOOOOOOOOOOOOOOOOOOOOOOOOOOOOOOOOOOOOOOOOOOOOOOOOOOO
Master Materials Change
Item | Foxconn P/N | Orig._Usage | New_Usage | Part Description | Manufacturer Full Name | Manufacturer P/N | RoHS | Location | Sheet
1 | 620107500-015-G | 0 | 2 | CAP,3.9nF,+/-10%,X7R,50V,G,SMD0402 | MURATA ELEC. NORTH AMERICA | GRM155R71H392K | N | (+)PBAC125,PAAC125 | PWA BOM
2 | 610107A00-017-G | 720 | 718 | RES,0 Ohm,+/-5%,1/16W,G,SMD0402 | KOA SPEER ELECTRONICS, INC. | RK73Z1ETTP | N | (-)PBAR109,PAAR109 | PWA BOM
3 | 610108U00-017-G | 8 | 10 | RES,10KOhm,+/-1%,1/10W,G,SMD0603 | KOA SPEER ELECTRONICS, INC. | RK73H1JTTD1002F | N | (+)PAAR70,PBAR71 | PWA BOM
4 | 610100C00-017-G | 4 | 2 | RES,15kOhm,+/-1%,1/10W,G,SMD0603 | KOA SPEER ELECTRONICS, INC. | RK73H1JTTD1502F | N | (-)PAAR70,PBAR71 | PWA BOM
5 | 61100M100-017-G | 0 | 2 | RES,4.75KOhm,+/-1%,1/16W,G,SMD0402 | KOA SPEER ELECTRONICS, INC. | RN731ETTP4751F50 |  | (+)PBAR109,PAAR109 | PWA BOM
6 | 620109700-015-G | 23 | 21 | CAP,3.3nF,+/-10%,X7R,50V,G,SMD0402 | MURATA ELEC. NORTH AMERICA | GRM155R71H332K | N | (-)PBAC125,PAAC125 | PWA BOM
7 | IR38064MTRP=GZS | 0 | 2 | IC,Regulator,IR38064MTRP=GZS,ADJ,35A,G,QFN-26,SMD | INTERNATIONAL RECTIFIER | IR38064MTRP=GZS |  | (+)PBNU1,PANU1 | PWA BOM
8 | UCD90160RGCR-C13 | 0 | 1 | IC,Power Controller,UCD90160RGCR,G,VQFN-64,SMD | TEXAS INSTRUMENTS | UCD90160RGCR-C13 |  | (+)U5 | PWA BOM
9 | 320147Q00-238-G | 2 | 0 | IC,Regulator,IR38064MTRPBF,ADJ,35A,G,QFN-26,SMD | INTERNATIONAL RECTIFIER | IR38064MTRPBF |  | (-)PBNU1,PANU1 | PWA BOM
10 | 320241C00-183-G | 1 | 0 | IC,Power Controller,UCD90160RGCR,G,VQFN-64,SMD | TEXAS INSTRUMENTS | UCD90160RGCR-C13 |  | (-)U5 | PWA BOM
OOOOOOOOOOOOOOOOOOOOOOOOOOOOOOOOOOOOOOOOOOOOOOOOOOOOOOOOOOOOOOOOOOOOOOOOOOOOOOOOOOOOOOOOOO | OOOOOOOOOOOOOOOOOOOOOOOOOOOOOOOOOOOOOOOOOOOOOOOOOOOOOOOOOOOOOOOOOOOOOOOOOOOOOOOOOOOOOOOOOO | OOOOOOOOOOOOOOOOOOOOOOOOOOOOOOOOOOOOOOOOOOOOOOOOOOOOOOOOOOOOOOOOOOOOOOOOOOOOOOOOOOOOOOOOOO | OOOOOOOOOOOOOOOOOOOOOOOOOOOOOOOOOOOOOOOOOOOOOOOOOOOOOOOOOOOOOOOOOOOOOOOOOOOOOOOOOOOOOOOOOO | OOOOOOOOOOOOOOOOOOOOOOOOOOOOOOOOOOOOOOOOOOOOOOOOOOOOOOOOOOOOOOOOOOOOOOOOOOOOOOOOOOOOOOOOOO | OOOOOOOOOOOOOOOOOOOOOOOOOOOOOOOOOOOOOOOOOOOOOOOOOOOOOOOOOOOOOOOOOOOOOOOOOOOOOOOOOOOOOOOOOO | OOOOOOOOOOOOOOOOOOOOOOOOOOOOOOOOOOOOOOOOOOOOOOOOOOOOOOOOOOOOOOOOOOOOOOOOOOOOOOOOOOOOOOOOOO | OOOOOOOOOOOOOOOOOOOOOOOOOOOOOOOOOOOOOOOOOOOOOOOOOOOOOOOOOOOOOOOOOOOOOOOOOOOOOOOOOOOOOOOOOO | OOOOOOOOOOOOOOOOOOOOOOOOOOOOOOOOOOOOOOOOOOOOOOOOOOOOOOOOOOOOOOOOOOOOOOOOOOOOOOOOOOOOOOOOOO
TLA Parts Change
Item | Foxconn P/N | Qty | Part Description | Manufacturer Full Name | Manufacturer P/N | RoHS | Location | Remark
BOM Change List Date:Wed Jan 17 16:03:07 CST 2018
New BOM file : E:\barreleye g2\0117\ZAIUS-MB-PVT-X04-BOM_X31_20180117.xls
Old BOM file : E:\barreleye g2\0117\ZAIUS 0112.xls
##### Add Parts
Item | Location | Qty | Foxconn P/N | Part Description | Manufacturer Full Name | Manufacturer P/N | RoHS | Sheet
##### Remove Parts
Item | Location | Qty | Foxconn P/N | Part Description | Manufacturer Full Name | Manufacturer P/N | RoHS | Sheet
##### Change Parts
Item | Location | Qty | Foxconn P/N | Part Description | Manufacturer Full Name | Manufacturer P/N | RoHS | Sheet | Remark
1 | PBAC125,PAAC125 | 2 | 620107500-015-G | CAP,3.9nF,+/-10%,X7R,50V,G,SMD0402 | MURATA ELEC. NORTH AMERICA | GRM155R71H392K | G | PWA BOM | In New BOM
|  |  | 620107500-026-G | CAP,3.9nF,+/-10%,X7R,50V,G,SMD0402 | SAMSUNG SEMICONDUCTOR | CL05B392KB5NNNC | G | PWA BOM | In New BOM
|  |  | 620107500-023-G | CAP,3.9nF,+/-10%,X7R,50V,G,SMD0402 | TAIYO ELECTRIC IND.CO.LTD | UMK105B7392KV-F | G | PWA BOM | In New BOM
| PBAC125,PAAC125 | 2 | 620109700-015-G | CAP,3.3nF,+/-10%,X7R,50V,G,SMD0402 | MURATA ELEC. NORTH AMERICA | GRM155R71H332K | G | PWA BOM | In Old BOM
|  |  | 620109700-026-G | CAP,3.3nF,+/-10%,X7R,50V,G,SMD0402 | SAMSUNG SEMICONDUCTOR | CL05B332KB5NNNC | G | PWA BOM | In Old BOM
|  |  | 620109700-023-G | CAP,3.3nF,+/-10%,X7R,50V,G,SMD0402 | TAIYO ELECTRIC IND.CO.LTD | UMK105B7332KV-F | G | PWA BOM | In Old BOM
2 | PAAR70,PBAR71 | 2 | 610108U00-017-G | RES,10KOhm,+/-1%,1/10W,G,SMD0603 | KOA SPEER ELECTRONICS, INC. | RK73H1JTTD1002F | G | PWA BOM | In New BOM
|  |  | 610108U00-024-G | RES,10KOhm,+/-1%,1/10W,G,SMD0603 | PANASONIC INDUSTRIAL CO.,LTD. | ERJ3EKF1002V | G | PWA BOM | In New BOM
| PAAR70,PBAR71 | 2 | 610100C00-017-G | RES,15kOhm,+/-1%,1/10W,G,SMD0603 | KOA SPEER ELECTRONICS, INC. | RK73H1JTTD1502F | G | PWA BOM | In Old BOM
3 | PBAR109,PAAR109 | 2 | 61100M100-017-G | RES,4.75KOhm,+/-1%,1/16W,G,SMD0402 | KOA SPEER ELECTRONICS, INC. | RN731ETTP4751F50 | G | PWA BOM | In New BOM
|  |  | 61100M100-011-G | RES,4.75KOhm,+/-1%,1/16W,G,SMD0402 | YAGEO CORPORATION COMPONENT | RT0402FRE074K75L | G | PWA BOM | In New BOM
| PBAR109,PAAR109 | 2 | 610107A00-017-G | RES,0 Ohm,+/-5%,1/16W,G,SMD0402 | KOA SPEER ELECTRONICS, INC. | RK73Z1ETTP | G | PWA BOM | In Old BOM
|  |  | 610107A00-024-G | RES,0 Ohm,+/-5%,1/16W,G,SMD0402 | PANASONIC INDUSTRIAL CO.,LTD. | ERJ2GE0R00X | G | PWA BOM | In Old BOM
|  |  | 610107A00-029-G | RES,0 Ohm,+/-5%,1/16W,G,SMD0402 | VISHAY ENTER TECHNO LOGY.INC | CRCW04020000Z0ED | G | PWA BOM | In Old BOM
4 | PBNU1,PANU1 | 2 | IR38064MTRP=GZS | IC,Regulator,IR38064MTRP=GZS,ADJ,35A,G,QFN-26,SMD | INTERNATIONAL RECTIFIER | IR38064MTRP=GZS | G | PWA BOM | In New BOM
| PBNU1,PANU1 | 2 | IR38064MTRP=GZS | IC,Regulator, IR38064MTRP=GZS,ADJ,35A,G,QFN-26,SMD | INTERNATIONAL RECTIFIER | IR38064MTRP=GZS | G | PWA BOM | In Old BOM
##### Change Revision
Sheet | REV OF BOM | CUSTOMER | CUSTOMER P/N | PWA PN | PWA DESCRIPTION | PWA REV | DATE | Remark
OOOOOOOOOOOOOOOOOOOOOOOOOOOOOOOOOOOOOOOOOOOOOOOOOOOOOOOOOOOOOOOOOOOOOOOOOOOOOOOOOOOOOOOOOO | OOOOOOOOOOOOOOOOOOOOOOOOOOOOOOOOOOOOOOOOOOOOOOOOOOOOOOOOOOOOOOOOOOOOOOOOOOOOOOOOOOOOOOOOOO | OOOOOOOOOOOOOOOOOOOOOOOOOOOOOOOOOOOOOOOOOOOOOOOOOOOOOOOOOOOOOOOOOOOOOOOOOOOOOOOOOOOOOOOOOO | OOOOOOOOOOOOOOOOOOOOOOOOOOOOOOOOOOOOOOOOOOOOOOOOOOOOOOOOOOOOOOOOOOOOOOOOOOOOOOOOOOOOOOOOOO | OOOOOOOOOOOOOOOOOOOOOOOOOOOOOOOOOOOOOOOOOOOOOOOOOOOOOOOOOOOOOOOOOOOOOOOOOOOOOOOOOOOOOOOOOO | OOOOOOOOOOOOOOOOOOOOOOOOOOOOOOOOOOOOOOOOOOOOOOOOOOOOOOOOOOOOOOOOOOOOOOOOOOOOOOOOOOOOOOOOOO | OOOOOOOOOOOOOOOOOOOOOOOOOOOOOOOOOOOOOOOOOOOOOOOOOOOOOOOOOOOOOOOOOOOOOOOOOOOOOOOOOOOOOOOOOO | OOOOOOOOOOOOOOOOOOOOOOOOOOOOOOOOOOOOOOOOOOOOOOOOOOOOOOOOOOOOOOOOOOOOOOOOOOOOOOOOOOOOOOOOOO | OOOOOOOOOOOOOOOOOOOOOOOOOOOOOOOOOOOOOOOOOOOOOOOOOOOOOOOOOOOOOOOOOOOOOOOOOOOOOOOOOOOOOOOOOO | OOOOOOOOOOOOOOOOOOOOOOOOOOOOOOOOOOOOOOOOOOOOOOOOOOOOOOOOOOOOOOOOOOOOOOOOOOOOOOOOOOOOOOOOOO
Second Source Change
Item | Location | Change Type | Foxconn P/N | Part Description | Manufacturer Full Name | Manufacturer P/N | RoHS | Sheet
OOOOOOOOOOOOOOOOOOOOOOOOOOOOOOOOOOOOOOOOOOOOOOOOOOOOOOOOOOOOOOOOOOOOOOOOOOOOOOOOOOOOOOOOOO | OOOOOOOOOOOOOOOOOOOOOOOOOOOOOOOOOOOOOOOOOOOOOOOOOOOOOOOOOOOOOOOOOOOOOOOOOOOOOOOOOOOOOOOOOO | OOOOOOOOOOOOOOOOOOOOOOOOOOOOOOOOOOOOOOOOOOOOOOOOOOOOOOOOOOOOOOOOOOOOOOOOOOOOOOOOOOOOOOOOOO | OOOOOOOOOOOOOOOOOOOOOOOOOOOOOOOOOOOOOOOOOOOOOOOOOOOOOOOOOOOOOOOOOOOOOOOOOOOOOOOOOOOOOOOOOO | OOOOOOOOOOOOOOOOOOOOOOOOOOOOOOOOOOOOOOOOOOOOOOOOOOOOOOOOOOOOOOOOOOOOOOOOOOOOOOOOOOOOOOOOOO | OOOOOOOOOOOOOOOOOOOOOOOOOOOOOOOOOOOOOOOOOOOOOOOOOOOOOOOOOOOOOOOOOOOOOOOOOOOOOOOOOOOOOOOOOO | OOOOOOOOOOOOOOOOOOOOOOOOOOOOOOOOOOOOOOOOOOOOOOOOOOOOOOOOOOOOOOOOOOOOOOOOOOOOOOOOOOOOOOOOOO | OOOOOOOOOOOOOOOOOOOOOOOOOOOOOOOOOOOOOOOOOOOOOOOOOOOOOOOOOOOOOOOOOOOOOOOOOOOOOOOOOOOOOOOOOO | OOOOOOOOOOOOOOOOOOOOOOOOOOOOOOOOOOOOOOOOOOOOOOOOOOOOOOOOOOOOOOOOOOOOOOOOOOOOOOOOOOOOOOOOOO | OOOOOOOOOOOOOOOOOOOOOOOOOOOOOOOOOOOOOOOOOOOOOOOOOOOOOOOOOOOOOOOOOOOOOOOOOOOOOOOOOOOOOOOOOO
Master Materials Change
Item | Foxconn P/N | Orig._Usage | New_Usage | Part Description | Manufacturer Full Name | Manufacturer P/N | RoHS | Location | Sheet
1 | 620107500-015-G | 0 | 2 | CAP,3.9nF,+/-10%,X7R,50V,G,SMD0402 | MURATA ELEC. NORTH AMERICA | GRM155R71H392K | G | (+)PBAC125,PAAC125 | PWA BOM
| 620107500-026-G |  |  | CAP,3.9nF,+/-10%,X7R,50V,G,SMD0402 | SAMSUNG SEMICONDUCTOR | CL05B392KB5NNNC |  |  | PWA BOM
| 620107500-023-G |  |  | CAP,3.9nF,+/-10%,X7R,50V,G,SMD0402 | TAIYO ELECTRIC IND.CO.LTD | UMK105B7392KV-F |  |  | PWA BOM
2 | 610107A00-017-G | 720 | 718 | RES,0 Ohm,+/-5%,1/16W,G,SMD0402 | KOA SPEER ELECTRONICS, INC. | RK73Z1ETTP | G | (-)PBAR109,PAAR109 | PWA BOM
| 610107A00-024-G |  |  | RES,0 Ohm,+/-5%,1/16W,G,SMD0402 | PANASONIC INDUSTRIAL CO.,LTD. | ERJ2GE0R00X |  |  | PWA BOM
| 610107A00-029-G |  |  | RES,0 Ohm,+/-5%,1/16W,G,SMD0402 | VISHAY ENTER TECHNO LOGY.INC | CRCW04020000Z0ED |  |  | PWA BOM
3 | 610108U00-017-G | 8 | 10 | RES,10KOhm,+/-1%,1/10W,G,SMD0603 | KOA SPEER ELECTRONICS, INC. | RK73H1JTTD1002F | G | (+)PAAR70,PBAR71 | PWA BOM
| 610108U00-024-G |  |  | RES,10KOhm,+/-1%,1/10W,G,SMD0603 | PANASONIC INDUSTRIAL CO.,LTD. | ERJ3EKF1002V |  |  | PWA BOM
4 | 610100C00-017-G | 4 | 2 | RES,15kOhm,+/-1%,1/10W,G,SMD0603 | KOA SPEER ELECTRONICS, INC. | RK73H1JTTD1502F | G | (-)PAAR70,PBAR71 | PWA BOM
5 | 61100M100-017-G | 0 | 2 | RES,4.75KOhm,+/-1%,1/16W,G,SMD0402 | KOA SPEER ELECTRONICS, INC. | RN731ETTP4751F50 | G | (+)PBAR109,PAAR109 | PWA BOM
| 61100M100-011-G |  |  | RES,4.75KOhm,+/-1%,1/16W,G,SMD0402 | YAGEO CORPORATION COMPONENT | RT0402FRE074K75L |  |  | PWA BOM
6 | 620109700-015-G | 23 | 21 | CAP,3.3nF,+/-10%,X7R,50V,G,SMD0402 | MURATA ELEC. NORTH AMERICA | GRM155R71H332K | G | (-)PBAC125,PAAC125 | PWA BOM
| 620109700-026-G |  |  | CAP,3.3nF,+/-10%,X7R,50V,G,SMD0402 | SAMSUNG SEMICONDUCTOR | CL05B332KB5NNNC |  |  | PWA BOM
| 620109700-023-G |  |  | CAP,3.3nF,+/-10%,X7R,50V,G,SMD0402 | TAIYO ELECTRIC IND.CO.LTD | UMK105B7332KV-F |  |  | PWA BOM
OOOOOOOOOOOOOOOOOOOOOOOOOOOOOOOOOOOOOOOOOOOOOOOOOOOOOOOOOOOOOOOOOOOOOOOOOOOOOOOOOOOOOOOOOO | OOOOOOOOOOOOOOOOOOOOOOOOOOOOOOOOOOOOOOOOOOOOOOOOOOOOOOOOOOOOOOOOOOOOOOOOOOOOOOOOOOOOOOOOOO | OOOOOOOOOOOOOOOOOOOOOOOOOOOOOOOOOOOOOOOOOOOOOOOOOOOOOOOOOOOOOOOOOOOOOOOOOOOOOOOOOOOOOOOOOO | OOOOOOOOOOOOOOOOOOOOOOOOOOOOOOOOOOOOOOOOOOOOOOOOOOOOOOOOOOOOOOOOOOOOOOOOOOOOOOOOOOOOOOOOOO | OOOOOOOOOOOOOOOOOOOOOOOOOOOOOOOOOOOOOOOOOOOOOOOOOOOOOOOOOOOOOOOOOOOOOOOOOOOOOOOOOOOOOOOOOO | OOOOOOOOOOOOOOOOOOOOOOOOOOOOOOOOOOOOOOOOOOOOOOOOOOOOOOOOOOOOOOOOOOOOOOOOOOOOOOOOOOOOOOOOOO | OOOOOOOOOOOOOOOOOOOOOOOOOOOOOOOOOOOOOOOOOOOOOOOOOOOOOOOOOOOOOOOOOOOOOOOOOOOOOOOOOOOOOOOOOO | OOOOOOOOOOOOOOOOOOOOOOOOOOOOOOOOOOOOOOOOOOOOOOOOOOOOOOOOOOOOOOOOOOOOOOOOOOOOOOOOOOOOOOOOOO | OOOOOOOOOOOOOOOOOOOOOOOOOOOOOOOOOOOOOOOOOOOOOOOOOOOOOOOOOOOOOOOOOOOOOOOOOOOOOOOOOOOOOOOOOO | OOOOOOOOOOOOOOOOOOOOOOOOOOOOOOOOOOOOOOOOOOOOOOOOOOOOOOOOOOOOOOOOOOOOOOOOOOOOOOOOOOOOOOOOOO
TLA Parts Change
Item | Foxconn P/N | Qty | Part Description | Manufacturer Full Name | Manufacturer P/N | RoHS | Location | Remark | BOM
BOM Change List Date:Mon Jan 22 17:55:01 CST 2018
New BOM file : E:\barreleye g2\0120\ZAIUS 0122.xls
Old BOM file : E:\barreleye g2\0120\ZAIUS 0117.xls
##### Add Parts
Item | Location | Qty | Foxconn P/N | Part Description | Manufacturer Full Name | Manufacturer P/N | RoHS | Sheet
##### Remove Parts
Item | Location | Qty | Foxconn P/N | Part Description | Manufacturer Full Name | Manufacturer P/N | RoHS | Sheet
##### Change Parts
Item | Location | Qty | Foxconn P/N | Part Description | Manufacturer Full Name | Manufacturer P/N | RoHS | Sheet | Remark
1 | PSTC4,PSLC4,PSFC4,PSEC4,PSDC4,PQPC4,PFRC4,PEEC4,PEDC4,PSPC3003,PIPC3003,PFPC3003,PEPC3003,PSRC3010 | 14 | 62012T300-015-G | CAP,1uF,+/-10%,X7S,25V,G,SMD0402 | MURATA ELEC. NORTH AMERICA | GRM155C71E105KE11D | G | PWA BOM | In New BOM
|  |  | 620138700-026-G | CAP,1uF,+/-10%,X6S,25V,G,SMD0402 | SAMSUNG SEMICONDUCTOR | CL05X105KA5NQNC | G | PWA BOM | In New BOM
|  |  | 620138700-015-G | CAP,1uF,+/-10%,X6S,25V,G,SMD0402 | MURATA ELEC. NORTH AMERICA | GRM155C81E105KE11D | G | PWA BOM | In New BOM
| PSTC4,PSLC4,PSFC4,PSEC4,PSDC4,PQPC4,PFRC4,PEEC4,PEDC4,PSPC3003,PIPC3003,PFPC3003,PEPC3003,PSRC3010 | 14 | 62012T300-015-G | CAP,1uF,+/-10%,X7S,25V,G,SMD0402 | MURATA ELEC. NORTH AMERICA | GRM155C71E105KE11D | G | PWA BOM | In Old BOM
|  |  | 620138700-026-G | CAP,1uF,+/-10%,X6S,25V,G,SMD0402 | SAMSUNG SEMICONDUCTOR | CL05X105KA5NQNC | G | PWA BOM | In Old BOM
|  |  | 620138700-015-G | CAP,1uF,+/-10%,X6S,25V,G,SMD0402 | MURATA | GRM155C81E105KE11D | G | PWA BOM | In Old BOM
2 | U17 | 1 | 420212A00-216-G | DRAM,MT40A512M16JY-083E:B,1.2V,512M*16,1.2GHz,G,FBGA-96,SMD | MICRON SEMICONDUCTOR ASIA PTE.LTD. | MT40A512M16JY-083E:B | G | PWA BOM | In New BOM
|  |  | 420214J00-220-G | DRAM,H5AN8G6NAFR-UHC,1.2V,8G,1.2GHz,G,FBGA-96,SMD | HYNIX SEMICONDUCTOR INC | H5AN8G6NAFR-UHC | G | PWA BOM | In New BOM
| U17 | 1 | 420212A00-216-G | DRAM,MT40A512M16JY-083E:B,1.2V,512M*16,1.2GHz,G,FBGA-96,SMD | MICRON SEMICONDUCTOR ASIA PTE.LTD. | MT40A512M16JY-083E:B | G | PWA BOM | In Old BOM
|  |  | 420214J00-220-G | DRAM,H5AN8G6NAFR-UHC,1.2V,8G,1.2GHz,G,FBGA-96,SMD | SK HYNIX | H5AN8G6NAFR-UHC | G | PWA BOM | In Old BOM
3 | X6 | 1 | 710106900-162-G | XTAL,32.768KHz,+/-20ppm,12.5pF,G,SMD | EPSON ELECTRONICS AMERICA,INC. | Q13FC1350000400 | G | PWA BOM | In New BOM
|  |  | 710110M00-873-G | XTAL,32.768KHz,+/-20ppm,12.5pF,G,SMD | KYOCERA ELCO CORPORATION | ST3215SB32768H5HPWAA | G | PWA BOM | In New BOM
|  |  | 710123400-061-G | XTAL,32.768KHz,+/-20ppm,12.5pF,G,SMD | TAITIEN ELECTRONICS CO.,LTD | 06172-W-052-3 | G | PWA BOM | In New BOM
| X6 | 1 | 710106900-162-G | XTAL,32.768KHz,+/-20ppm,12.5pF,G,SMD | EPSON ELECTRONICS AMERICA,INC. | Q13FC1350000400 | G | PWA BOM | In Old BOM
|  |  | 710110M00-873-G | XTAL,32.768KHz,+/-20ppm,12.5pF,G,SMD | KYOCERA ELCO CORPORATION | ST3215SB32768H5HPWAA | G | PWA BOM | In Old BOM
|  |  | 710123400-061-G | XTAL,32.768KHz,+/-20ppm,12.5pF,G,SMD | TAITIEN | 06172-W-052-3 | G | PWA BOM | In Old BOM
4 | Y4 | 1 | 71020KL00-100-G | OSC,33MHz,+/-50ppm,3.3V,15pF,G,SMD | TXC CORPORATION | 7X33000013 | G | PWA BOM | In New BOM
|  |  | 710211800-967-G | OSC,33MHz,+/-50ppm,3.3V,15pF,G,SMD | SaRonix-eCERA Corporation | FK3300011 | G | PWA BOM | In New BOM
|  |  | 710216N00-873-G | OSC,33MHz,+/-50ppm,3.3V,15pF,G,SMD | KYOCERA ELCO CORPORATION | KC3225K33.0000C10E00 | G | PWA BOM | In New BOM
| Y4 | 1 | 71020KL00-100-G | OSC,33MHz,+/-50ppm,3.3V,15pF,G,SMD | TXC CORPORATION | 7X33000013 | G | PWA BOM | In Old BOM
|  |  | 710211800-967-G | OSC,33MHz,+/-50ppm,3.3V,15pF,G,SMD | eCERA | FK3300011 | G | PWA BOM | In Old BOM
|  |  | 710216N00-873-G | OSC,33MHz,+/-50ppm,3.3V,15pF,G,SMD | KYOCERA ELCO CORPORATION | KC3225K33.0000C10E00 | G | PWA BOM | In Old BOM
5 | PBMU1,PBFU1,PBEU1,PBAU1,PAMU1,PAFU1,PAEU1,PAAU1 | 8 | ISL68137IRAZ-GG05 | IC,PWM Controller,ISL68137IRAZ-T,G,QFN-48,SMD | INTERSIL CORPORATION | ISL68137IRAZ-GG05 | G | PWA BOM | In New BOM
| PBMU1,PBFU1,PBEU1,PBAU1,PAMU1,PAFU1,PAEU1,PAAU1 | 8 | ISL68137IRAZ-GG04 | IC,PWM Controller,ISL68137IRAZ-T,G,QFN-48,SMD | INTERSIL CORPORATION | ISL68137IRAZ-GG04 | G | PWA BOM | In Old BOM
##### Change Revision
Sheet | REV OF BOM | CUSTOMER | CUSTOMER P/N | PWA PN | PWA DESCRIPTION | PWA REV | DATE | Remark
OOOOOOOOOOOOOOOOOOOOOOOOOOOOOOOOOOOOOOOOOOOOOOOOOOOOOOOOOOOOOOOOOOOOOOOOOOOOOOOOOOOOOOOOOO | OOOOOOOOOOOOOOOOOOOOOOOOOOOOOOOOOOOOOOOOOOOOOOOOOOOOOOOOOOOOOOOOOOOOOOOOOOOOOOOOOOOOOOOOOO | OOOOOOOOOOOOOOOOOOOOOOOOOOOOOOOOOOOOOOOOOOOOOOOOOOOOOOOOOOOOOOOOOOOOOOOOOOOOOOOOOOOOOOOOOO | OOOOOOOOOOOOOOOOOOOOOOOOOOOOOOOOOOOOOOOOOOOOOOOOOOOOOOOOOOOOOOOOOOOOOOOOOOOOOOOOOOOOOOOOOO | OOOOOOOOOOOOOOOOOOOOOOOOOOOOOOOOOOOOOOOOOOOOOOOOOOOOOOOOOOOOOOOOOOOOOOOOOOOOOOOOOOOOOOOOOO | OOOOOOOOOOOOOOOOOOOOOOOOOOOOOOOOOOOOOOOOOOOOOOOOOOOOOOOOOOOOOOOOOOOOOOOOOOOOOOOOOOOOOOOOOO | OOOOOOOOOOOOOOOOOOOOOOOOOOOOOOOOOOOOOOOOOOOOOOOOOOOOOOOOOOOOOOOOOOOOOOOOOOOOOOOOOOOOOOOOOO | OOOOOOOOOOOOOOOOOOOOOOOOOOOOOOOOOOOOOOOOOOOOOOOOOOOOOOOOOOOOOOOOOOOOOOOOOOOOOOOOOOOOOOOOOO | OOOOOOOOOOOOOOOOOOOOOOOOOOOOOOOOOOOOOOOOOOOOOOOOOOOOOOOOOOOOOOOOOOOOOOOOOOOOOOOOOOOOOOOOOO | OOOOOOOOOOOOOOOOOOOOOOOOOOOOOOOOOOOOOOOOOOOOOOOOOOOOOOOOOOOOOOOOOOOOOOOOOOOOOOOOOOOOOOOOOO
Second Source Change
Item | Location | Change Type | Foxconn P/N | Part Description | Manufacturer Full Name | Manufacturer P/N | RoHS | Sheet
OOOOOOOOOOOOOOOOOOOOOOOOOOOOOOOOOOOOOOOOOOOOOOOOOOOOOOOOOOOOOOOOOOOOOOOOOOOOOOOOOOOOOOOOOO | OOOOOOOOOOOOOOOOOOOOOOOOOOOOOOOOOOOOOOOOOOOOOOOOOOOOOOOOOOOOOOOOOOOOOOOOOOOOOOOOOOOOOOOOOO | OOOOOOOOOOOOOOOOOOOOOOOOOOOOOOOOOOOOOOOOOOOOOOOOOOOOOOOOOOOOOOOOOOOOOOOOOOOOOOOOOOOOOOOOOO | OOOOOOOOOOOOOOOOOOOOOOOOOOOOOOOOOOOOOOOOOOOOOOOOOOOOOOOOOOOOOOOOOOOOOOOOOOOOOOOOOOOOOOOOOO | OOOOOOOOOOOOOOOOOOOOOOOOOOOOOOOOOOOOOOOOOOOOOOOOOOOOOOOOOOOOOOOOOOOOOOOOOOOOOOOOOOOOOOOOOO | OOOOOOOOOOOOOOOOOOOOOOOOOOOOOOOOOOOOOOOOOOOOOOOOOOOOOOOOOOOOOOOOOOOOOOOOOOOOOOOOOOOOOOOOOO | OOOOOOOOOOOOOOOOOOOOOOOOOOOOOOOOOOOOOOOOOOOOOOOOOOOOOOOOOOOOOOOOOOOOOOOOOOOOOOOOOOOOOOOOOO | OOOOOOOOOOOOOOOOOOOOOOOOOOOOOOOOOOOOOOOOOOOOOOOOOOOOOOOOOOOOOOOOOOOOOOOOOOOOOOOOOOOOOOOOOO | OOOOOOOOOOOOOOOOOOOOOOOOOOOOOOOOOOOOOOOOOOOOOOOOOOOOOOOOOOOOOOOOOOOOOOOOOOOOOOOOOOOOOOOOOO | OOOOOOOOOOOOOOOOOOOOOOOOOOOOOOOOOOOOOOOOOOOOOOOOOOOOOOOOOOOOOOOOOOOOOOOOOOOOOOOOOOOOOOOOOO
Master Materials Change
Item | Foxconn P/N | Orig._Usage | New_Usage | Part Description | Manufacturer Full Name | Manufacturer P/N | RoHS | Location | Sheet
1 | ISL68137IRAZ-GG05 | 0 | 8 | IC,PWM Controller,ISL68137IRAZ-T,G,QFN-48,SMD | INTERSIL CORPORATION | ISL68137IRAZ-GG05 | G | (+)PBMU1,PBFU1,PBEU1,PBAU1,PAMU1,PAFU1,PAEU1,PAAU1 | PWA BOM
2 | ISL68137IRAZ-GG04 | 8 | 0 | IC,PWM Controller,ISL68137IRAZ-T,G,QFN-48,SMD | INTERSIL CORPORATION | ISL68137IRAZ-GG04 | G | (-)PBMU1,PBFU1,PBEU1,PBAU1,PAMU1,PAFU1,PAEU1,PAAU1 | PWA BOM
OOOOOOOOOOOOOOOOOOOOOOOOOOOOOOOOOOOOOOOOOOOOOOOOOOOOOOOOOOOOOOOOOOOOOOOOOOOOOOOOOOOOOOOOOO | OOOOOOOOOOOOOOOOOOOOOOOOOOOOOOOOOOOOOOOOOOOOOOOOOOOOOOOOOOOOOOOOOOOOOOOOOOOOOOOOOOOOOOOOOO | OOOOOOOOOOOOOOOOOOOOOOOOOOOOOOOOOOOOOOOOOOOOOOOOOOOOOOOOOOOOOOOOOOOOOOOOOOOOOOOOOOOOOOOOOO | OOOOOOOOOOOOOOOOOOOOOOOOOOOOOOOOOOOOOOOOOOOOOOOOOOOOOOOOOOOOOOOOOOOOOOOOOOOOOOOOOOOOOOOOOO | OOOOOOOOOOOOOOOOOOOOOOOOOOOOOOOOOOOOOOOOOOOOOOOOOOOOOOOOOOOOOOOOOOOOOOOOOOOOOOOOOOOOOOOOOO | OOOOOOOOOOOOOOOOOOOOOOOOOOOOOOOOOOOOOOOOOOOOOOOOOOOOOOOOOOOOOOOOOOOOOOOOOOOOOOOOOOOOOOOOOO | OOOOOOOOOOOOOOOOOOOOOOOOOOOOOOOOOOOOOOOOOOOOOOOOOOOOOOOOOOOOOOOOOOOOOOOOOOOOOOOOOOOOOOOOOO | OOOOOOOOOOOOOOOOOOOOOOOOOOOOOOOOOOOOOOOOOOOOOOOOOOOOOOOOOOOOOOOOOOOOOOOOOOOOOOOOOOOOOOOOOO | OOOOOOOOOOOOOOOOOOOOOOOOOOOOOOOOOOOOOOOOOOOOOOOOOOOOOOOOOOOOOOOOOOOOOOOOOOOOOOOOOOOOOOOOOO | OOOOOOOOOOOOOOOOOOOOOOOOOOOOOOOOOOOOOOOOOOOOOOOOOOOOOOOOOOOOOOOOOOOOOOOOOOOOOOOOOOOOOOOOOO
TLA Parts Change
Item | Foxconn P/N | Qty | Part Description | Manufacturer Full Name | Manufacturer P/N | RoHS | Location | Remark | BOM