## PLANAR FW List
FOXCONN TECHNOLOGY GROUP
Program IC List
Phase | DVT | CUSTOMER |  | Google | PWA CUSTOMER P/N |  | PWA FOXCONN P/N |  | PWA DESCRIPTION | Zaius MB | PRODUCT CODE | PBA REV | X03 | DATE | 2017-05-08
Location | Function | Source code version | Program Type | Bin File | Empty IC FOXCONN PN | Empty IC Supplier PN | Programmed IC FOXCONN PN | CheckSUM | Program Spec | Source Code Release Date | From Whom | Comment
U37 | USB controller UPD720201, EEPROM | 0.0.1 | Off-line |  | 41050J100-233-G | MX25L5121EMC-20G | NA | 005E79C6 |  | 2017-04-28 | TAIWAN SATORI RENESAS | Updated EEPROM for 4-port enable for DVT
U46 | SATA Controller 88SE9235, FLASH | 0.0.0 | Off-line |  | 41050K700-233-G | MX25L4006EM2I-12G | NA | 03B75FF7 |  | 2016-02-01 | Marvell | As same as EVT3
U20 | BMC AST2500, 512Mb Flash | NA | NA | Google | 410512F00-233-G | MX66L51235FMI-10G | NA | TBD |  |  | Google | Google no need the flash part for DVT shipment
U21 | BIOS, 512Mb Flash | NA | NA | FXN | 410512F00-233-G | MX66L51235FMI-10G | NA | TBD |  |  | FXN | Google no need the flash part for DVT shipment
U98 | VPD, EEPROM | DVT | Off-line | IBM | 410403P00-214-G | M24512-WMN6TP | NA | 0003AD34 |  | 2017-05-23 | IBM | For DVT build IBM updated on 5/23
U30 | FRU, EEPROM | 0.0.0 | Off-line | FXN | 41040BT00-191-G | AT24C64D-SSHM-T | NA | 00002900 |  | 2016-09-09 | FXN | Zaius MB FRU As same as EVT3
PAAU1,PBAU1,PAMU1,PBMU1,PAEU1,PAFU1,PBEU1,PBFU1 | VR Controller, ISL68137 |  | Vendor | INTERSIL | 320242200-230-G | ISL68137IRAZ-T | ISL68137IRAZ-GG04 | N/A |  | DVT | FXN | Update for fixing VCS writing issue Update MPN in DVT
PANU1,PBNU1 | VIO VR, IR38064 |  | Vendor | IR | 320147Q00-238-G | IR38064MTRPBF | IR38064MTRPBF | 8874 |  | EVT3 | FXN | Add yellow point in DVT Date code is C712P
U5 | Power Sequencer, UCD90160 |  | Vendor | FXN/TI | 320245T00-183-G | UCD90160RGCR | UCD90160RGCR-C10 | 012E2242 |  | 2017-05-22 | TI/FXN | Updated for VCS reading; Update for 1.05V power on sequence whch that meet USB3 controller's spec Update MPN in DVT